## dbcmap
Little Endian | E | [7 empty] | D | [7 empty] | C | [7 empty] | B | [7 empty] | A | [7 empty] | PID | [7 empty] | Service | [7 empty] | ISOTP Header
| 63 | 62 | 61 | 60 | 59 | 58 | 57 | 56 | 55 | 54 | 53 | 52 | 51 | 50 | 49 | 48 | 47 | 46 | 45 | 44 | 43 | 42 | 41 | 40 | 39 | 38 | 37 | 36 | 35 | 34 | 33 | 32 | 31 | 30 | 29 | 28 | 27 | 26 | 25 | 24 | 23 | 22 | 21 | 20 | 19 | 18 | 17 | 16 | 15 | 14 | 13 | 12 | 11 | 10 | 9 | 8 | 7 | 6 | 5 | 4 | 3 | 2 | 1 | 0
Big Endian | ISOTP Header | [7 empty] | Service | [7 empty] | PID | [7 empty] | A | [7 empty] | B | [7 empty] | C | [7 empty] | D | [7 empty] | E
| 7 | 6 | 5 | 4 | 3 | 2 | 1 | 0 | 15 | 14 | 13 | 12 | 11 | 10 | 9 | 8 | 23 | 22 | 21 | 20 | 19 | 18 | 17 | 16 | 31 | 30 | 29 | 28 | 27 | 26 | 25 | 24 | 39 | 38 | 37 | 36 | 35 | 34 | 33 | 32 | 47 | 46 | 45 | 44 | 43 | 42 | 41 | 40 | 55 | 54 | 53 | 52 | 51 | 50 | 49 | 48 | 63 | 62 | 61 | 60 | 59 | 58 | 57 | 56 | 64

## SID
index | service | pid | SG_ | SG_MUL_VAL_
0 | 1 | 0 | SG_ S01_PID00_SupportedIDs_01_20 m0 : 24¦32@1+ (1,0) [0¦0] "" TOOL | SG_MUL_VAL_ 2024 S01_PID00_SupportedIDs_01_20 S01_PID 0-0;
1 | 2 | 0 | SG_ S02_PID00_SupportedIDs_01_20 m0 : 24¦32@1+ (1,0) [0¦0] "" TOOL | SG_MUL_VAL_ 2024 S02_PID00_SupportedIDs_01_20 S02_PID 0-0;
2 | 3 | 0 | SG_ S03_PID00_SupportedIDs_01_20 m0 : 24¦32@1+ (1,0) [0¦0] "" TOOL | SG_MUL_VAL_ 2024 S03_PID00_SupportedIDs_01_20 S03_PID 0-0;
3 | 4 | 0 | SG_ S04_PID00_SupportedIDs_01_20 m0 : 24¦32@1+ (1,0) [0¦0] "" TOOL | SG_MUL_VAL_ 2024 S04_PID00_SupportedIDs_01_20 S04_PID 0-0;
4 | 5 | 0 | SG_ S05_PID00_SupportedIDs_01_20 m0 : 24¦32@1+ (1,0) [0¦0] "" TOOL | SG_MUL_VAL_ 2024 S05_PID00_SupportedIDs_01_20 S05_PID 0-0;
5 | 6 | 0 | SG_ S06_PID00_SupportedIDs_01_20 m0 : 24¦32@1+ (1,0) [0¦0] "" TOOL | SG_MUL_VAL_ 2024 S06_PID00_SupportedIDs_01_20 S06_PID 0-0;
6 | 7 | 0 | SG_ S07_PID00_SupportedIDs_01_20 m0 : 24¦32@1+ (1,0) [0¦0] "" TOOL | SG_MUL_VAL_ 2024 S07_PID00_SupportedIDs_01_20 S07_PID 0-0;
7 | 8 | 0 | SG_ S08_PID00_SupportedIDs_01_20 m0 : 24¦32@1+ (1,0) [0¦0] "" TOOL | SG_MUL_VAL_ 2024 S08_PID00_SupportedIDs_01_20 S08_PID 0-0;
8 | 9 | 0 | SG_ S09_PID00_SupportedIDs_01_20 m0 : 24¦32@1+ (1,0) [0¦0] "" TOOL | SG_MUL_VAL_ 2024 S09_PID00_SupportedIDs_01_20 S09_PID 0-0;
9 | 10 | 0 | SG_ S0A_PID00_SupportedIDs_01_20 m0 : 24¦32@1+ (1,0) [0¦0] "" TOOL | SG_MUL_VAL_ 2024 S0A_PID00_SupportedIDs_01_20 S0A_PID 0-0;
10 | 1 | 32 | SG_ S01_PID20_SupportedIDs_21_40 m32 : 24¦32@1+ (1,0) [0¦0] "" TOOL | SG_MUL_VAL_ 2024 S01_PID20_SupportedIDs_21_40 S01_PID 32-32;
11 | 2 | 32 | SG_ S02_PID20_SupportedIDs_21_40 m32 : 24¦32@1+ (1,0) [0¦0] "" TOOL | SG_MUL_VAL_ 2024 S02_PID20_SupportedIDs_21_40 S02_PID 32-32; | 32 | 64 | 96
12 | 3 | 32 | SG_ S03_PID20_SupportedIDs_21_40 m32 : 24¦32@1+ (1,0) [0¦0] "" TOOL | SG_MUL_VAL_ 2024 S03_PID20_SupportedIDs_21_40 S03_PID 32-32;
13 | 4 | 32 | SG_ S04_PID20_SupportedIDs_21_40 m32 : 24¦32@1+ (1,0) [0¦0] "" TOOL | SG_MUL_VAL_ 2024 S04_PID20_SupportedIDs_21_40 S04_PID 32-32;
14 | 5 | 32 | SG_ S05_PID20_SupportedIDs_21_40 m32 : 24¦32@1+ (1,0) [0¦0] "" TOOL | SG_MUL_VAL_ 2024 S05_PID20_SupportedIDs_21_40 S05_PID 32-32;
15 | 6 | 32 | SG_ S06_PID20_SupportedIDs_21_40 m32 : 24¦32@1+ (1,0) [0¦0] "" TOOL | SG_MUL_VAL_ 2024 S06_PID20_SupportedIDs_21_40 S06_PID 32-32;
16 | 7 | 32 | SG_ S07_PID20_SupportedIDs_21_40 m32 : 24¦32@1+ (1,0) [0¦0] "" TOOL | SG_MUL_VAL_ 2024 S07_PID20_SupportedIDs_21_40 S07_PID 32-32;
17 | 8 | 32 | SG_ S08_PID20_SupportedIDs_21_40 m32 : 24¦32@1+ (1,0) [0¦0] "" TOOL | SG_MUL_VAL_ 2024 S08_PID20_SupportedIDs_21_40 S08_PID 32-32;
18 | 9 | 32 | SG_ S09_PID20_SupportedIDs_21_40 m32 : 24¦32@1+ (1,0) [0¦0] "" TOOL | SG_MUL_VAL_ 2024 S09_PID20_SupportedIDs_21_40 S09_PID 32-32;
19 | 10 | 32 | SG_ S0A_PID20_SupportedIDs_21_40 m32 : 24¦32@1+ (1,0) [0¦0] "" TOOL | SG_MUL_VAL_ 2024 S0A_PID20_SupportedIDs_21_40 S0A_PID 32-32;
20 | 1 | 64 | SG_ S01_PID40_SupportedIDs_41_60 m64 : 24¦32@1+ (1,0) [0¦0] "" TOOL | SG_MUL_VAL_ 2024 S01_PID40_SupportedIDs_41_60 S01_PID 64-64;
21 | 2 | 64 | SG_ S02_PID40_SupportedIDs_41_60 m64 : 24¦32@1+ (1,0) [0¦0] "" TOOL | SG_MUL_VAL_ 2024 S02_PID40_SupportedIDs_41_60 S02_PID 64-64;
22 | 3 | 64 | SG_ S03_PID40_SupportedIDs_41_60 m64 : 24¦32@1+ (1,0) [0¦0] "" TOOL | SG_MUL_VAL_ 2024 S03_PID40_SupportedIDs_41_60 S03_PID 64-64;
23 | 4 | 64 | SG_ S04_PID40_SupportedIDs_41_60 m64 : 24¦32@1+ (1,0) [0¦0] "" TOOL | SG_MUL_VAL_ 2024 S04_PID40_SupportedIDs_41_60 S04_PID 64-64;
24 | 5 | 64 | SG_ S05_PID40_SupportedIDs_41_60 m64 : 24¦32@1+ (1,0) [0¦0] "" TOOL | SG_MUL_VAL_ 2024 S05_PID40_SupportedIDs_41_60 S05_PID 64-64;
25 | 6 | 64 | SG_ S06_PID40_SupportedIDs_41_60 m64 : 24¦32@1+ (1,0) [0¦0] "" TOOL | SG_MUL_VAL_ 2024 S06_PID40_SupportedIDs_41_60 S06_PID 64-64;
26 | 7 | 64 | SG_ S07_PID40_SupportedIDs_41_60 m64 : 24¦32@1+ (1,0) [0¦0] "" TOOL | SG_MUL_VAL_ 2024 S07_PID40_SupportedIDs_41_60 S07_PID 64-64;
27 | 8 | 64 | SG_ S08_PID40_SupportedIDs_41_60 m64 : 24¦32@1+ (1,0) [0¦0] "" TOOL | SG_MUL_VAL_ 2024 S08_PID40_SupportedIDs_41_60 S08_PID 64-64;
28 | 9 | 64 | SG_ S09_PID40_SupportedIDs_41_60 m64 : 24¦32@1+ (1,0) [0¦0] "" TOOL | SG_MUL_VAL_ 2024 S09_PID40_SupportedIDs_41_60 S09_PID 64-64;
29 | 10 | 64 | SG_ S0A_PID40_SupportedIDs_41_60 m64 : 24¦32@1+ (1,0) [0¦0] "" TOOL | SG_MUL_VAL_ 2024 S0A_PID40_SupportedIDs_41_60 S0A_PID 64-64;
30 | 1 | 96 | SG_ S01_PID60_SupportedIDs_61_80 m96 : 24¦32@1+ (1,0) [0¦0] "" TOOL | SG_MUL_VAL_ 2024 S01_PID60_SupportedIDs_61_80 S01_PID 96-96;
31 | 2 | 96 | SG_ S02_PID60_SupportedIDs_61_80 m96 : 24¦32@1+ (1,0) [0¦0] "" TOOL | SG_MUL_VAL_ 2024 S02_PID60_SupportedIDs_61_80 S02_PID 96-96;
32 | 3 | 96 | SG_ S03_PID60_SupportedIDs_61_80 m96 : 24¦32@1+ (1,0) [0¦0] "" TOOL | SG_MUL_VAL_ 2024 S03_PID60_SupportedIDs_61_80 S03_PID 96-96;
33 | 4 | 96 | SG_ S04_PID60_SupportedIDs_61_80 m96 : 24¦32@1+ (1,0) [0¦0] "" TOOL | SG_MUL_VAL_ 2024 S04_PID60_SupportedIDs_61_80 S04_PID 96-96;
34 | 5 | 96 | SG_ S05_PID60_SupportedIDs_61_80 m96 : 24¦32@1+ (1,0) [0¦0] "" TOOL | SG_MUL_VAL_ 2024 S05_PID60_SupportedIDs_61_80 S05_PID 96-96;
35 | 6 | 96 | SG_ S06_PID60_SupportedIDs_61_80 m96 : 24¦32@1+ (1,0) [0¦0] "" TOOL | SG_MUL_VAL_ 2024 S06_PID60_SupportedIDs_61_80 S06_PID 96-96;
36 | 7 | 96 | SG_ S07_PID60_SupportedIDs_61_80 m96 : 24¦32@1+ (1,0) [0¦0] "" TOOL | SG_MUL_VAL_ 2024 S07_PID60_SupportedIDs_61_80 S07_PID 96-96;
37 | 8 | 96 | SG_ S08_PID60_SupportedIDs_61_80 m96 : 24¦32@1+ (1,0) [0¦0] "" TOOL | SG_MUL_VAL_ 2024 S08_PID60_SupportedIDs_61_80 S08_PID 96-96;
38 | 9 | 96 | SG_ S09_PID60_SupportedIDs_61_80 m96 : 24¦32@1+ (1,0) [0¦0] "" TOOL | SG_MUL_VAL_ 2024 S09_PID60_SupportedIDs_61_80 S09_PID 96-96;
39 | 10 | 96 | SG_ S0A_PID60_SupportedIDs_61_80 m96 : 24¦32@1+ (1,0) [0¦0] "" TOOL | SG_MUL_VAL_ 2024 S0A_PID60_SupportedIDs_61_80 S0A_PID 96-96;
40 | 1 | 128 | SG_ S01_PID80_SupportedIDs_81_A0 m128 : 24¦32@1+ (1,0) [0¦0] "" TOOL | SG_MUL_VAL_ 2024 S01_PID80_SupportedIDs_81_A0 S01_PID 128-128;
41 | 2 | 128 | SG_ S02_PID80_SupportedIDs_81_A0 m128 : 24¦32@1+ (1,0) [0¦0] "" TOOL | SG_MUL_VAL_ 2024 S02_PID80_SupportedIDs_81_A0 S02_PID 128-128;
42 | 3 | 128 | SG_ S03_PID80_SupportedIDs_81_A0 m128 : 24¦32@1+ (1,0) [0¦0] "" TOOL | SG_MUL_VAL_ 2024 S03_PID80_SupportedIDs_81_A0 S03_PID 128-128;
43 | 4 | 128 | SG_ S04_PID80_SupportedIDs_81_A0 m128 : 24¦32@1+ (1,0) [0¦0] "" TOOL | SG_MUL_VAL_ 2024 S04_PID80_SupportedIDs_81_A0 S04_PID 128-128;
44 | 5 | 128 | SG_ S05_PID80_SupportedIDs_81_A0 m128 : 24¦32@1+ (1,0) [0¦0] "" TOOL | SG_MUL_VAL_ 2024 S05_PID80_SupportedIDs_81_A0 S05_PID 128-128;
45 | 6 | 128 | SG_ S06_PID80_SupportedIDs_81_A0 m128 : 24¦32@1+ (1,0) [0¦0] "" TOOL | SG_MUL_VAL_ 2024 S06_PID80_SupportedIDs_81_A0 S06_PID 128-128;
46 | 7 | 128 | SG_ S07_PID80_SupportedIDs_81_A0 m128 : 24¦32@1+ (1,0) [0¦0] "" TOOL | SG_MUL_VAL_ 2024 S07_PID80_SupportedIDs_81_A0 S07_PID 128-128;
47 | 8 | 128 | SG_ S08_PID80_SupportedIDs_81_A0 m128 : 24¦32@1+ (1,0) [0¦0] "" TOOL | SG_MUL_VAL_ 2024 S08_PID80_SupportedIDs_81_A0 S08_PID 128-128;
48 | 9 | 128 | SG_ S09_PID80_SupportedIDs_81_A0 m128 : 24¦32@1+ (1,0) [0¦0] "" TOOL | SG_MUL_VAL_ 2024 S09_PID80_SupportedIDs_81_A0 S09_PID 128-128;
49 | 10 | 128 | SG_ S0A_PID80_SupportedIDs_81_A0 m128 : 24¦32@1+ (1,0) [0¦0] "" TOOL | SG_MUL_VAL_ 2024 S0A_PID80_SupportedIDs_81_A0 S0A_PID 128-128;
50 | 1 | 160 | SG_ S01_PIDA0_SupportedIDs_A1_C0 m160 : 24¦32@1+ (1,0) [0¦0] "" TOOL | SG_MUL_VAL_ 2024 S01_PIDA0_SupportedIDs_A1_C0 S01_PID 160-160;
51 | 2 | 160 | SG_ S02_PIDA0_SupportedIDs_A1_C0 m160 : 24¦32@1+ (1,0) [0¦0] "" TOOL | SG_MUL_VAL_ 2024 S02_PIDA0_SupportedIDs_A1_C0 S02_PID 160-160;
52 | 3 | 160 | SG_ S03_PIDA0_SupportedIDs_A1_C0 m160 : 24¦32@1+ (1,0) [0¦0] "" TOOL | SG_MUL_VAL_ 2024 S03_PIDA0_SupportedIDs_A1_C0 S03_PID 160-160;
53 | 4 | 160 | SG_ S04_PIDA0_SupportedIDs_A1_C0 m160 : 24¦32@1+ (1,0) [0¦0] "" TOOL | SG_MUL_VAL_ 2024 S04_PIDA0_SupportedIDs_A1_C0 S04_PID 160-160;
54 | 5 | 160 | SG_ S05_PIDA0_SupportedIDs_A1_C0 m160 : 24¦32@1+ (1,0) [0¦0] "" TOOL | SG_MUL_VAL_ 2024 S05_PIDA0_SupportedIDs_A1_C0 S05_PID 160-160;
55 | 6 | 160 | SG_ S06_PIDA0_SupportedIDs_A1_C0 m160 : 24¦32@1+ (1,0) [0¦0] "" TOOL | SG_MUL_VAL_ 2024 S06_PIDA0_SupportedIDs_A1_C0 S06_PID 160-160;
56 | 7 | 160 | SG_ S07_PIDA0_SupportedIDs_A1_C0 m160 : 24¦32@1+ (1,0) [0¦0] "" TOOL | SG_MUL_VAL_ 2024 S07_PIDA0_SupportedIDs_A1_C0 S07_PID 160-160;
57 | 8 | 160 | SG_ S08_PIDA0_SupportedIDs_A1_C0 m160 : 24¦32@1+ (1,0) [0¦0] "" TOOL | SG_MUL_VAL_ 2024 S08_PIDA0_SupportedIDs_A1_C0 S08_PID 160-160;
58 | 9 | 160 | SG_ S09_PIDA0_SupportedIDs_A1_C0 m160 : 24¦32@1+ (1,0) [0¦0] "" TOOL | SG_MUL_VAL_ 2024 S09_PIDA0_SupportedIDs_A1_C0 S09_PID 160-160;
59 | 10 | 160 | SG_ S0A_PIDA0_SupportedIDs_A1_C0 m160 : 24¦32@1+ (1,0) [0¦0] "" TOOL | SG_MUL_VAL_ 2024 S0A_PIDA0_SupportedIDs_A1_C0 S0A_PID 160-160;
60 | 1 | 192 | SG_ S01_PIDC0_SupportedIDs_C1_E0 m192 : 24¦32@1+ (1,0) [0¦0] "" TOOL | SG_MUL_VAL_ 2024 S01_PIDC0_SupportedIDs_C1_E0 S01_PID 192-192;
61 | 2 | 192 | SG_ S02_PIDC0_SupportedIDs_C1_E0 m192 : 24¦32@1+ (1,0) [0¦0] "" TOOL | SG_MUL_VAL_ 2024 S02_PIDC0_SupportedIDs_C1_E0 S02_PID 192-192;
62 | 3 | 192 | SG_ S03_PIDC0_SupportedIDs_C1_E0 m192 : 24¦32@1+ (1,0) [0¦0] "" TOOL | SG_MUL_VAL_ 2024 S03_PIDC0_SupportedIDs_C1_E0 S03_PID 192-192;
63 | 4 | 192 | SG_ S04_PIDC0_SupportedIDs_C1_E0 m192 : 24¦32@1+ (1,0) [0¦0] "" TOOL | SG_MUL_VAL_ 2024 S04_PIDC0_SupportedIDs_C1_E0 S04_PID 192-192;
64 | 5 | 192 | SG_ S05_PIDC0_SupportedIDs_C1_E0 m192 : 24¦32@1+ (1,0) [0¦0] "" TOOL | SG_MUL_VAL_ 2024 S05_PIDC0_SupportedIDs_C1_E0 S05_PID 192-192;
65 | 6 | 192 | SG_ S06_PIDC0_SupportedIDs_C1_E0 m192 : 24¦32@1+ (1,0) [0¦0] "" TOOL | SG_MUL_VAL_ 2024 S06_PIDC0_SupportedIDs_C1_E0 S06_PID 192-192;
66 | 7 | 192 | SG_ S07_PIDC0_SupportedIDs_C1_E0 m192 : 24¦32@1+ (1,0) [0¦0] "" TOOL | SG_MUL_VAL_ 2024 S07_PIDC0_SupportedIDs_C1_E0 S07_PID 192-192;
67 | 8 | 192 | SG_ S08_PIDC0_SupportedIDs_C1_E0 m192 : 24¦32@1+ (1,0) [0¦0] "" TOOL | SG_MUL_VAL_ 2024 S08_PIDC0_SupportedIDs_C1_E0 S08_PID 192-192;
68 | 9 | 192 | SG_ S09_PIDC0_SupportedIDs_C1_E0 m192 : 24¦32@1+ (1,0) [0¦0] "" TOOL | SG_MUL_VAL_ 2024 S09_PIDC0_SupportedIDs_C1_E0 S09_PID 192-192;
69 | 10 | 192 | SG_ S0A_PIDC0_SupportedIDs_C1_E0 m192 : 24¦32@1+ (1,0) [0¦0] "" TOOL | SG_MUL_VAL_ 2024 S0A_PIDC0_SupportedIDs_C1_E0 S0A_PID 192-192;

## PID
mux_value | mux_name | pidhex | name | short_name | Data Byte | start | bits | endian | sign | scale | unit | offset | min | max | comment
1 |  | 1 |  | DTC_CNT |  | 24 | 7 | 1 | + | 1 |  | 0 | 0 | 0
1 |  | 1 |  | MIL |  | 31 | 1 | 1 | + | 1 |  | 0 | 0 | 0
1 |  | 1 |  | MIS_SUP |  | 32 | 1 | 1 | + | 1 |  | 0 | 0 | 0
1 |  | 1 |  | FUEL_SUP |  | 33 | 1 | 1 | + | 1 |  | 0 | 0 | 0
1 |  | 1 |  | CCM_SUP |  | 34 | 1 | 1 | + | 1 |  | 0 | 0 | 0
1M |  | 1 |  | CIM_SUP |  | 35 | 1 | 1 | + | 1 |  | 0 | 0 | 0
1 |  | 1 |  | MIS_RDY |  | 36 | 1 | 1 | + | 1 |  | 0 | 0 | 0
1 |  | 1 |  | FUEL_RDY |  | 37 | 1 | 1 | + | 1 |  | 0 | 0 | 0
1 |  | 1 |  | CCM_RDY |  | 38 | 1 | 1 | + | 1 |  | 0 | 0 | 0
1 |  | 1 |  |  |  | 39 | 1 | 1 | + | 1 |  | 0 | 0 | 0 | Reserved
0 | CIM_SUP | 1 |  | CAT_SUP |  | 40 | 1 | 1 | + | 1 |  | 0 | 0 | 0
0 | CIM_SUP | 1 |  | HCAT_SUP |  | 41 | 1 | 1 | + | 1 |  | 0 | 0 | 0
0 | CIM_SUP | 1 |  | EVAP_SUP |  | 42 | 1 | 1 | + | 1 |  | 0 | 0 | 0
0 | CIM_SUP | 1 |  | AIR_SUP |  | 43 | 1 | 1 | + | 1 |  | 0 | 0 | 0
0 | CIM_SUP | 1 |  | GPF_SUP |  | 44 | 1 | 1 | + | 1 |  | 0 | 0 | 0
0 | CIM_SUP | 1 |  | O2S_SUP |  | 45 | 1 | 1 | + | 1 |  | 0 | 0 | 0
0 | CIM_SUP | 1 |  | HTR_SUP |  | 46 | 1 | 1 | + | 1 |  | 0 | 0 | 0
0 | CIM_SUP | 1 |  | EGR_SUP |  | 47 | 1 | 1 | + | 1 |  | 0 | 0 | 0
0 | CIM_SUP | 1 |  | CAT_RDY |  | 48 | 1 | 1 | + | 1 |  | 0 | 0 | 0
0 | CIM_SUP | 1 |  | HCAT_RDY |  | 49 | 1 | 1 | + | 1 |  | 0 | 0 | 0
0 | CIM_SUP | 1 |  | EVAP_RDY |  | 50 | 1 | 1 | + | 1 |  | 0 | 0 | 0
0 | CIM_SUP | 1 |  | AIR_RDY |  | 51 | 1 | 1 | + | 1 |  | 0 | 0 | 0
0 | CIM_SUP | 1 |  | GPF_RDY |  | 52 | 1 | 1 | + | 1 |  | 0 | 0 | 0
0 | CIM_SUP | 1 |  | O2S_RDY |  | 53 | 1 | 1 | + | 1 |  | 0 | 0 | 0
0 | CIM_SUP | 1 |  | HTR_RDY |  | 54 | 1 | 1 | + | 1 |  | 0 | 0 | 0
0 | CIM_SUP | 1 |  | EGR_RDY |  | 55 | 1 | 1 | + | 1 |  | 0 | 0 | 0
1 | CIM_SUP | 1 |  | HCCATSUP |  | 56 | 1 | 1 | + | 1 |  | 0 | 0 | 0
1 | CIM_SUP | 1 |  | NCAT_SUP |  | 57 | 1 | 1 | + | 1 |  | 0 | 0 | 0
1 |  | 1 |  |  |  | 58 | 1 | 1 | + | 1 |  | 0 | 0 | 0 | Reserved
1 | CIM_SUP | 1 |  | BP_SUP |  | 59 | 1 | 1 | + | 1 |  | 0 | 0 | 0
1 |  | 1 |  |  |  | 60 | 1 | 1 | + | 1 |  | 0 | 0 | 0 | Reserved
1 | CIM_SUP | 1 |  | EGS_SUP |  | 61 | 1 | 1 | + | 1 |  | 0 | 0 | 0
1 | CIM_SUP | 1 |  | PM_SUP |  | 62 | 1 | 1 | + | 1 |  | 0 | 0 | 0
1 |  | 1 |  |  |  | 63 | 1 | 1 | + | 1 |  | 0 | 0 | 0 | Reserved
1 | CIM_SUP | 1 |  | HCCATRDY |  | 64 | 1 | 1 | + | 1 |  | 0 | 0 | 0
1 | CIM_SUP | 1 |  | NCAT_RDY |  | 65 | 1 | 1 | + | 1 |  | 0 | 0 | 0
1 |  | 1 |  |  |  | 66 | 1 | 1 | + | 1 |  | 0 | 0 | 0 | Reserved
1 | CIM_SUP | 1 |  | BP_RDY |  | 67 | 1 | 1 | + | 1 |  | 0 | 0 | 0
1 |  | 1 |  |  |  | 68 | 1 | 1 | + | 1 |  | 0 | 0 | 0 | Reserved
1 | CIM_SUP | 1 |  | EGS_RDY |  | 69 | 1 | 1 | + | 1 |  | 0 | 0 | 0
1 | CIM_SUP | 1 |  | PM_RDY |  | 70 | 1 | 1 | + | 1 |  | 0 | 0 | 0
1 |  | 1 |  |  |  | 71 | 1 | 1 | + | 1 |  | 0 | 0 | 0 | Reserved
2 |  | 2 |  | DTCFRZF |  | 31 | 16 | 0 | + | 1 |  | 0 | 0 | 0 | 必须用大端
3 |  | 3 |  | FUELSYSA_OL |  | 24 | 1 | 1 | + | 1 |  | 0 | 0 | 0
3 |  | 3 |  | FUELSYSA_CL |  | 25 | 1 | 1 | + | 1 |  | 0 | 0 | 0
3 |  | 3 |  | FUELSYSA_OL_Drive |  | 26 | 1 | 1 | + | 1 |  | 0 | 0 | 0
3 |  | 3 |  | FUELSYSA_OL_Fault |  | 27 | 1 | 1 | + | 1 |  | 0 | 0 | 0
3 |  | 3 |  | FUELSYSA_CL_Fault |  | 28 | 1 | 1 | + | 1 |  | 0 | 0 | 0
3 |  | 3 |  | FUELSYSA_OL_B2 |  | 29 | 1 | 1 | + | 1 |  | 0 | 0 | 0
3 |  | 3 |  | FUELSYSA_OL_Drive_B2 |  | 30 | 1 | 1 | + | 1 |  | 0 | 0 | 0
3 |  | 3 |  | FUELSYSA_OL_Fault_B2 |  | 31 | 1 | 1 | + | 1 |  | 0 | 0 | 0
3 |  | 3 |  | FUELSYSB_OL |  | 32 | 1 | 1 | + | 1 |  | 0 | 0 | 0
3 |  | 3 |  | FUELSYSB_CL |  | 33 | 1 | 1 | + | 1 |  | 0 | 0 | 0
3 |  | 3 |  | FUELSYSB_OL_Drive |  | 34 | 1 | 1 | + | 1 |  | 0 | 0 | 0
3 |  | 3 |  | FUELSYSB_OL_Fault |  | 35 | 1 | 1 | + | 1 |  | 0 | 0 | 0
3 |  | 3 |  | FUELSYSB_CL_Fault |  | 36 | 1 | 1 | + | 1 |  | 0 | 0 | 0
3 |  | 3 |  | FUELSYSB_OL_B2 |  | 37 | 1 | 1 | + | 1 |  | 0 | 0 | 0
3 |  | 3 |  | FUELSYSB_OL_Drive_B2 |  | 38 | 1 | 1 | + | 1 |  | 0 | 0 | 0
3 |  | 3 |  | FUELSYSB_OL_Fault_B2 |  | 39 | 1 | 1 | + | 1 |  | 0 | 0 | 0
4 |  | 4 |  | LOAD_PCT |  | 24 | 8 | 1 | + | 0.39216 | % | 0 | 0 | 100
5 |  | 5 |  | ECT |  | 24 | 8 | 1 | + | 1 | °C | -40 | -40 | 215
6 |  | 6 | Short Term Fuel Trim - Bank 1 | SHRTFT1 |  | 24 | 8 | 1 | + | 0.78125 | % | -100 | -100 | 99.2188
6 |  | 6 | Short Term Fuel Trim - Bank 3 | SHRTFT3 |  | 32 | 8 | 1 | + | 0.78125 | % | -100 | -100 | 99.2188
7 |  | 7 |  | LONGFT1 |  | 24 | 8 | 1 | + | 0.78125 | % | -100 | -100 | 99.2188
7 |  | 7 |  | LONGFT3 |  | 32 | 8 | 1 | + | 0.78125 | % | -100 | -100 | 99.2188
8 |  | 8 | Short Term Fuel Trim - Bank 2 | SHRTFT2 |  | 24 | 8 | 1 | + | 0.78125 | % | -100 | -100 | 99.2188
8 |  | 8 | Short Term Fuel Trim - Bank 4 | SHRTFT4 |  | 32 | 8 | 1 | + | 0.78125 | % | -100 | -100 | 99.2188
9 |  | 9 |  | LONGFT2 |  | 24 | 8 | 1 | + | 0.78125 | % | -100 | -100 | 99.2188
9 |  | 9 |  | LONGFT4 |  | 32 | 8 | 1 | + | 0.78125 | % | -100 | -100 | 99.2188
10 |  | A | Fuel Pressure (gauge) | FPGAUGE |  | 24 | 8 | 1 | + | 3 | kPa | 0 | 0 | 0
11 |  | B | Intake Manifold Absolute Pressure | MAP |  | 24 | 8 | 1 | + | 1 | kPa | 0 | 0 | 0
12 |  | C | Engine RPM | RPM |  | 31 | 16 | 0 | + | 0.25 | rpm | 0 | 0 | 0 | 必须用大端
13 |  | D | Vehicle Speed Sensor | VSS |  | 24 | 8 | 1 | + | 1 | km/h | 0 | 0 | 0
14 |  | E | Ignition Timing Advance | SPARKADV |  | 24 | 8 | 1 | + | 0.5 | ° | 64 | 0 | 0 | 需确认
15 |  | F | Intake Air Temperature | IAT |  | 24 | 8 | 1 | + | 1 | °C | -40 | 0 | 0
16 |  | 10 | Air Flow Rate from Mass Air Flow Sensor | MAF |  | 31 | 16 | 0 | + | 0.01 | g/s | 0 | 0 | 0
17 |  | 11 | Absolute Throttle Position | TP |  | 24 | 8 | 1 | + | 0.39216 | % | 0 | 0 | 0
18 |  | 12 | Upstream of first catalytic converter | AIR_STAT_UPS |  | 24 | 1 | 1 | + | 1 |  | 0 | 0 | 0
18 |  | 12 | Downstream of first catalytic converter inlet | AIR_STAT_DNS |  | 25 | 1 | 1 | + | 1 |  | 0 | 0 | 0
18 |  | 12 | Atmosphere/off | AIR_STAT_OFF |  | 26 | 1 | 1 | + | 1 |  | 0 | 0 | 0
18 |  | 12 | pump commanded on for diagnostics | AIR_STAT_DIAG |  | 27 | 1 | 1 | + | 1 |  | 0 | 0 | 0
19 |  | 13 | Bank 1 - Sensor 1 present at that location | O2SLOC_A1 |  | 24 | 1 | 1 | + | 1 |  | 0 | 0 | 0
19 |  | 13 | Bank 1 - Sensor 2 present at that location | O2SLOC_A2 |  | 25 | 1 | 1 | + | 1 |  | 0 | 0 | 0
19 |  | 13 | Bank 1 - Sensor 3 present at that location | O2SLOC_A3 |  | 26 | 1 | 1 | + | 1 |  | 0 | 0 | 0
19 |  | 13 | Bank 1 - Sensor 4 present at that location | O2SLOC_A4 |  | 27 | 1 | 1 | + | 1 |  | 0 | 0 | 0
19 |  | 13 | Bank 2 - Sensor 1 present at that location | O2SLOC_A5 |  | 28 | 1 | 1 | + | 1 |  | 0 | 0 | 0
19 |  | 13 | Bank 2 - Sensor 2 present at that location | O2SLOC_A6 |  | 29 | 1 | 1 | + | 1 |  | 0 | 0 | 0
19 |  | 13 | Bank 2 - Sensor 3 present at that location | O2SLOC_A7 |  | 30 | 1 | 1 | + | 1 |  | 0 | 0 | 0
19 |  | 13 | Bank 2 - Sensor 4 present at that location | O2SLOC_A8 |  | 31 | 1 | 1 | + | 1 |  | 0 | 0 | 0
20 |  | 0x14 | O2 Sensor and SHRFT Bank 1, Sensor 1 | O2S1 |  | 24 | 8 | 1 | + | 0.005 | V | 0 | 0 | 0
20 |  | 0x14 | O2 Sensor and SHRFT Bank 1, Sensor 1 | SHRTFT11 |  | 32 | 8 | 1 | + | 0.78125 | % | -100 | 0 | 0
21 |  | 0x15 | O2 Sensor and SHRFT Bank 1, Sensor 2 | O2S2 |  | 24 | 8 | 1 | + | 0.005 | V | 0 | 0 | 0
21 |  | 0x15 | O2 Sensor and SHRFT Bank 1, Sensor 2 | SHRTFT12 |  | 32 | 8 | 1 | + | 0.78125 | % | -100 | 0 | 0
22 |  | 0x16 | O2 Sensor and SHRFT Bank 1, Sensor 3 | O2S3 |  | 24 | 8 | 1 | + | 0.005 | V | 0 | 0 | 0
22 |  | 0x16 | O2 Sensor and SHRFT Bank 1, Sensor 3 | SHRTFT13 |  | 32 | 8 | 1 | + | 0.78125 | % | -100 | 0 | 0
23 |  | 0x17 | O2 Sensor and SHRFT Bank 1, Sensor 4 | O2S4 |  | 24 | 8 | 1 | + | 0.005 | V | 0 | 0 | 0
23 |  | 0x17 | O2 Sensor and SHRFT Bank 1, Sensor 4 | SHRTFT14 |  | 32 | 8 | 1 | + | 0.78125 | % | -100 | 0 | 0
24 |  | 0x18 | O2 Sensor and SHRFT Bank 2, Sensor 1 | O2S5 |  | 24 | 8 | 1 | + | 0.005 | V | 0 | 0 | 0
24 |  | 0x18 | O2 Sensor and SHRFT Bank 2, Sensor 1 | SHRTFT15 |  | 32 | 8 | 1 | + | 0.78125 | % | -100 | 0 | 0
25 |  | 0x19 | O2 Sensor and SHRFT Bank 2, Sensor 2 | O2S6 |  | 24 | 8 | 1 | + | 0.005 | V | 0 | 0 | 0
25 |  | 0x19 | O2 Sensor and SHRFT Bank 2, Sensor 2 | SHRTFT16 |  | 32 | 8 | 1 | + | 0.78125 | % | -100 | 0 | 0
26 |  | 0x1A | O2 Sensor and SHRFT Bank 2, Sensor 3 | O2S7 |  | 24 | 8 | 1 | + | 0.005 | V | 0 | 0 | 0
26 |  | 0x1A | O2 Sensor and SHRFT Bank 2, Sensor 3 | SHRTFT17 |  | 32 | 8 | 1 | + | 0.78125 | % | -100 | 0 | 0
27 |  | 0x1B | O2 Sensor and SHRFT Bank 2, Sensor 4 | O2S8 |  | 24 | 8 | 1 | + | 0.005 | V | 0 | 0 | 0
27 |  | 0x1B | O2 Sensor and SHRFT Bank 2, Sensor 4 | SHRTFT8 |  | 32 | 8 | 1 | + | 0.78125 | % | -100 | 0 | 0
28 |  | 0x1C | OBD requirements for vehicle or engine | OBDSUP |  | 24 | 8 | 1 | + | 1 |  | 0 | 0 | 0
29 |  | 0x1D | Bank 1 - Sensor 1 present at that location | O2SLOC_B1 |  | 24 | 1 | 1 | + | 1 |  | 0 | 0 | 0
29 |  | 0x1D | Bank 1 - Sensor 2 present at that location | O2SLOC_B2 |  | 25 | 1 | 1 | + | 1 |  | 0 | 0 | 0
29 |  | 0x1D | Bank 2 - Sensor 1 present at that location | O2SLOC_B3 |  | 26 | 1 | 1 | + | 1 |  | 0 | 0 | 0
29 |  | 0x1D | Bank 2 - Sensor 2 present at that location | O2SLOC_B4 |  | 27 | 1 | 1 | + | 1 |  | 0 | 0 | 0
29 |  | 0x1D | Bank 3 - Sensor 1 present at that location | O2SLOC_B5 |  | 28 | 1 | 1 | + | 1 |  | 0 | 0 | 0
29 |  | 0x1D | Bank 3 - Sensor 2 present at that location | O2SLOC_B6 |  | 29 | 1 | 1 | + | 1 |  | 0 | 0 | 0
29 |  | 0x1D | Bank 4 -Sensor 1 present at that location | O2SLOC_B7 |  | 30 | 1 | 1 | + | 1 |  | 0 | 0 | 0
29 |  | 0x1D | Bank 4 -Sensor 12 present at that location | O2SLOC_B8 |  | 31 | 1 | 1 | + | 1 |  | 0 | 0 | 0
30 |  | 0x1E | Power Take Off (PTO) Status | PTO_STAT |  | 24 | 1 | 1 | + | 1 |  | 0 | 0 | 0
31 |  | 0x1F | Time Since Engine Start | RUNTM |  | 31 | 16 | 0 | + | 1 | sec | 0 | 0 | 0
33 |  | 0x21 | Distance Traveled While MIL is Activated | MIL_DIST |  | 31 | 16 | 0 | + | 1 | km | 0 | 0 | 0
34 |  | 0x22 | Fuel Pressure relative to manifold vacuum | FP |  | 31 | 16 | 0 | + | 0.079 | kPa | 0 | 0 | 0
35 |  | 0x23 | Fuel Rail Pressure | FRP |  | 31 | 16 | 0 | + | 10 | kPa | 0 | 0 | 0
36 |  | 0x24 | Lambda value, Equivalence Ratio Bank 1, Sensor 1 (uses PID $13) or Equivalence Ratio Bank 1, Sensor 1 (uses PID $1D) | LAMBDA_WRV1 |  | 31 | 16 | 0 | + | 3.05e-05 |  | 0 | 0 | 0
36 |  | 0x24 | Wide Range O2S Voltage, O2 Sensor Bank 1, Sensor 1 (uses PID $13) or O2 Sensor Bank 1, Sensor 1 (uses PID $1D) | O2S_WRV1 |  | 47 | 16 | 0 | + | 0.000122 | V | 0 | 0 | 0
37 |  | 0x25 | Lambda value, Equivalence Ratio Bank 1, Sensor 2 (uses PID $13) or Equivalence Ratio Bank 1, Sensor 2 (uses PID $1D) | LAMBDA_WRV2 |  | 31 | 16 | 0 | + | 3.05e-05 |  | 0 | 0 | 0
37 |  | 0x25 | Wide Range O2S Voltage, O2 Sensor Bank 1, Sensor 2 (uses PID $13) or O2 Sensor Bank 1, Sensor 2 (uses PID $1D) | O2S_WRV2 |  | 47 | 16 | 0 | + | 0.000122 | V | 0 | 0 | 0
38 |  | 0x26 | Lambda value, Equivalence Ratio Bank 1, Sensor 3 (uses PID $13) or Equivalence Ratio Bank 2, Sensor 1 (uses PID $1D) | LAMBDA_WRV3 |  | 31 | 16 | 0 | + | 3.05e-05 |  | 0 | 0 | 0
38 |  | 0x26 | Wide Range O2S Voltage, O2 Sensor Bank 1, Sensor 3 (uses PID $13) or O2 Sensor Bank 2, Sensor 1 (uses PID $1D) | O2S_WRV3 |  | 47 | 16 | 0 | + | 0.000122 | V | 0 | 0 | 0
39 |  | 0x27 | Lambda value, Equivalence Ratio Bank 1, Sensor 4 (uses PID $13) or Equivalence Ratio Bank 2, Sensor 2 (uses PID $1D) | LAMBDA_WRV4 |  | 31 | 16 | 0 | + | 3.05e-05 |  | 0 | 0 | 0
39 |  | 0x27 | Wide Range O2S Voltage, O2 Sensor Bank 1, Sensor 4 (uses PID $13) or O2 Sensor Bank 2, Sensor 2 (uses PID $1D) | O2S_WRV4 |  | 47 | 16 | 0 | + | 0.000122 | V | 0 | 0 | 0
40 |  | 0x28 | Lambda value, Equivalence Ratio Bank 2, Sensor 1 (uses PID $13) or Equivalence Ratio Bank 3, Sensor 1 (uses PID $1D) | LAMBDA_WRV5 |  | 31 | 16 | 0 | + | 3.05e-05 |  | 0 | 0 | 0
40 |  | 0x28 | Wide Range O2S Voltage, O2 Sensor Bank 2, Sensor 1 (uses PID $13) or O2 Sensor Bank 3, Sensor 1 (uses PID $1D) | O2S_WRV5 |  | 47 | 16 | 0 | + | 0.000122 | V | 0 | 0 | 0
41 |  | 0x29 | Lambda value, Equivalence Ratio Bank 2, Sensor 2 (uses PID $13) or Equivalence Ratio Bank 3, Sensor 2 (uses PID $1D) | LAMBDA_WRV6 |  | 31 | 16 | 0 | + | 3.05e-05 |  | 0 | 0 | 0
41 |  | 0x29 | Wide Range O2S Voltage, O2 Sensor Bank 2, Sensor 2 (uses PID $13) or O2 Sensor Bank 3, Sensor 2 (uses PID $1D) | O2S_WRV6 |  | 47 | 16 | 0 | + | 0.000122 | V | 0 | 0 | 0
42 |  | 0x2A | Lambda value, Equivalence Ratio Bank 2, Sensor 3 (uses PID $13) or Equivalence Ratio Bank 4, Sensor 1 (uses PID $1D) | LAMBDA_WRV7 |  | 31 | 16 | 0 | + | 3.05e-05 |  | 0 | 0 | 0
42 |  | 0x2A | Wide Range O2S Voltage, O2 Sensor Bank 2, Sensor 3 (uses PID $13) or O2 Sensor Bank 4, Sensor 1 (uses PID $1D) | O2S_WRV7 |  | 47 | 16 | 0 | + | 0.000122 | V | 0 | 0 | 0
43 |  | 0x2B | Lambda value, Equivalence Ratio Bank 2, Sensor 4 (uses PID $13) or Equivalence Ratio Bank 4, Sensor 2 (uses PID $1D) | LAMBDA_WRV8 |  | 31 | 16 | 0 | + | 3.05e-05 |  | 0 | 0 | 0
43 |  | 0x2B | Wide Range O2S Voltage, O2 Sensor Bank 2, Sensor 4 (uses PID $13) or O2 Sensor Bank 4, Sensor 2 (uses PID $1D) | O2S_WRV8 |  | 47 | 16 | 0 | + | 0.000122 | V | 0 | 0 | 0
44 |  | 0x2C | Commanded EGR | EGR_PCT |  | 24 | 8 | 1 | + | 0.39216 | % | 0 | 0 | 0
45 |  | 0x2D | EGR Error | EGR_ERR |  | 24 | 8 | 1 | + | 0.78125 | % | -100 | 0 | 0
46 |  | 0x2E | Commanded Evaporative Purge | EVAP_PCT |  | 24 | 8 | 1 | + | 0.39216 | % | 0 | 0 | 0
47 |  | 0x2F | Fuel Level Input | FLI |  | 24 | 8 | 1 | + | 0.39216 | % | 0 | 0 | 0
48 |  | 0x30 | Number of warm-ups since DTCs cleared | WARM_UPS |  | 24 | 8 | 1 | + | 1 |  | 0 | 0 | 0
49 |  | 0x31 | Distance traveled since DTCs cleared | CLR_DIST |  | 31 | 16 | 0 | + | 1 |  | 0 | 0 | 0
50 |  | 0x32 | Evap System Vapor Pressure | EVAP_VP |  | 31 | 16 | 0 | - | 0.25 | Pa | 0 | 0 | 0
51 |  | 0x33 | Barometric Pressure | BARO |  | 24 | 8 | 1 | + | 1 | kPa | 0 | 0 | 0
52 |  | 0x34 | Lambda value, Equivalence Ratio Bank 1, Sensor 1 (uses PID $13) or Equivalence Ratio Bank 1, Sensor 1 (uses PID $1D) | LAMBDA_WRC1 |  | 31 | 16 | 0 | + | 3.05e-05 |  | 0 | 0 | 0
52 |  | 0x34 | Wide Range O2S Current, O2 Sensor Bank 1, Sensor 1 (uses PID $13) or O2 Sensor Bank 1, Sensor 1 (uses PID $1D) | O2S_WRC1 |  | 47 | 16 | 0 | + | 0.0039062 | mA | 0 | 0 | 0
53 |  | 0x35 | Lambda value, Equivalence Ratio Bank 1, Sensor 2 (uses PID $13) or Equivalence Ratio Bank 1, Sensor 2 (uses PID $1D) | LAMBDA_WRC2 |  | 31 | 16 | 0 | + | 3.05e-05 |  | 0 | 0 | 0
53 |  | 0x35 | Wide Range O2S Current, O2 Sensor Bank 1, Sensor 2 (uses PID $13) or O2 Sensor Bank 1, Sensor 2 (uses PID $1D) | O2S_WRC2 |  | 47 | 16 | 0 | + | 0.0039062 | mA | 0 | 0 | 0
54 |  | 0x36 | Lambda value, Equivalence Ratio Bank 1, Sensor 3 (uses PID $13) or Equivalence Ratio Bank 2, Sensor 1 (uses PID $1D) | LAMBDA_WRC3 |  | 31 | 16 | 0 | + | 3.05e-05 |  | 0 | 0 | 0
54 |  | 0x36 | Wide Range O2S Current, O2 Sensor Bank 1, Sensor 3 (uses PID $13) or O2 Sensor Bank 2, Sensor 1 (uses PID $1D) | O2S_WRC3 |  | 47 | 16 | 0 | + | 0.0039062 | mA | 0 | 0 | 0
55 |  | 0x37 | Lambda value, Equivalence Ratio Bank 1, Sensor 4 (uses PID $13) or Equivalence Ratio Bank 2, Sensor 2 (uses PID $1D) | LAMBDA_WRC4 |  | 31 | 16 | 0 | + | 3.05e-05 |  | 0 | 0 | 0
55 |  | 0x37 | Wide Range O2S Current, O2 Sensor Bank 1, Sensor 4 (uses PID $13) or O2 Sensor Bank 2, Sensor 2 (uses PID $1D) | O2S_WRC4 |  | 47 | 16 | 0 | + | 0.0039062 | mA | 0 | 0 | 0
56 |  | 0x38 | Lambda value, Equivalence Ratio Bank 2, Sensor 1 (uses PID $13) or Equivalence Ratio Bank 3, Sensor 1 (uses PID $1D) | LAMBDA_WRC5 |  | 31 | 16 | 0 | + | 3.05e-05 |  | 0 | 0 | 0
56 |  | 0x38 | Wide Range O2S Current, O2 Sensor Bank 2, Sensor 1 (uses PID $13) or O2 Sensor Bank 3, Sensor 1 (uses PID $1D) | O2S_WRC5 |  | 47 | 16 | 0 | + | 0.0039062 | mA | 0 | 0 | 0
57 |  | 0x39 | Lambda value, Equivalence Ratio Bank 2, Sensor 2 (uses PID $13) or Equivalence Ratio Bank 3, Sensor 2 (uses PID $1D) | LAMBDA_WRC6 |  | 31 | 16 | 0 | + | 3.05e-05 |  | 0 | 0 | 0
57 |  | 0x39 | Wide Range O2S Current, O2 Sensor Bank 2, Sensor 2 (uses PID $13) or O2 Sensor Bank 3, Sensor 2 (uses PID $1D) | O2S_WRC6 |  | 47 | 16 | 0 | + | 0.0039062 | mA | 0 | 0 | 0
58 |  | 0x3A | Lambda value, Equivalence Ratio Bank 2, Sensor 3 (uses PID $13) or Equivalence Ratio Bank 4, Sensor 1 (uses PID $1D) | LAMBDA_WRC7 |  | 31 | 16 | 0 | + | 3.05e-05 |  | 0 | 0 | 0
58 |  | 0x3A | Wide Range O2S Current, O2 Sensor Bank 2, Sensor 3 (uses PID $13) or O2 Sensor Bank 4, Sensor 1 (uses PID $1D) | O2S_WRC7 |  | 47 | 16 | 0 | + | 0.0039062 | mA | 0 | 0 | 0
59 |  | 0x3B | Lambda value, Equivalence Ratio Bank 2, Sensor 4 (uses PID $13) or Equivalence Ratio Bank 4, Sensor 2 (uses PID $1D) | LAMBDA_WRC8 |  | 31 | 16 | 0 | + | 3.05e-05 |  | 0 | 0 | 0
59 |  | 0x3B | Wide Range O2S Current, O2 Sensor Bank 2, Sensor 4 (uses PID $13) or O2 Sensor Bank 4, Sensor 2 (uses PID $1D) | O2S_WRC8 |  | 47 | 16 | 0 | + | 0.0039062 | mA | 0 | 0 | 0
60 |  | 0x3C | Catalyst Temperature Bank 1, Sensor 1 | CATEMP11 |  | 31 | 16 | 0 | + | 0.1 |  | -40 | 0 | 0
61 |  | 0x3D | Catalyst Temperature Bank 2, Sensor 1 | CATEMP21 |  | 31 | 16 | 0 | + | 0.1 |  | -40 | 0 | 0
62 |  | 0x3E | Catalyst Temperature Bank 1, Sensor 2 | CATEMP12 |  | 31 | 16 | 0 | + | 0.1 |  | -40 | 0 | 0
63 |  | 0x3F | Catalyst Temperature Bank 2, Sensor 2 | CATEMP22 |  | 31 | 16 | 0 | + | 0.1 |  | -40 | 0 | 0
65 |  | 0x41 | Misfire monitoring enabled (spark ignition and compression ignition) | MIS_ENA |  | 32 | 1 | 1 | + | 1 |  | 0 | 0 | 0
65 |  | 0x41 | Fuel system monitoring enabled (spark ignition and compression ignition) | FUEL_ENA |  | 33 | 1 | 1 | + | 1 |  | 0 | 0 | 0
65 |  | 0x41 | Comprehensive component monitoring enabled (spark ignition and compression ignition) | CCM_ENA |  | 34 | 1 | 1 | + | 1 |  | 0 | 0 | 0
65M |  | 0x41 | Compression ignition monitoring supported | PID41_CIM_SUP |  | 35 | 1 | 1 | + | 1 |  | 0 | 0 | 0
65 |  | 0x41 | Misfire monitoring complete (spark ignition and compression ignition) | MIS_CMPL |  | 36 | 1 | 1 | + | 1 |  | 0 | 0 | 0
65 |  | 0x41 | Fuel system monitoring complete (spark ignition and compression ignition) | FUELCMPL |  | 37 | 1 | 1 | + | 1 |  | 0 | 0 | 0
65 |  | 0x41 | Comprehensive component monitoring complete (spark ignition and compression ignition) | CCM_CMPL |  | 38 | 1 | 1 | + | 1 |  | 0 | 0 | 0
65 |  | 0x41 | reserved (bit shall be reported as ‘0’) |  |  | 39 | 1 | 1 | + | 1 |  | 0 | 0 | 0
0 | PID41_CIM_SUP | 0x41 | Catalyst monitoring enabled (spark ignition supported) | CAT_ENA |  | 40 | 1 | 1 | + | 1 |  | 0 | 0 | 0
0 | PID41_CIM_SUP | 0x41 | Heated catalyst monitoring enabled (spark ignition supported) | HCAT_ENA |  | 41 | 1 | 1 | + | 1 |  | 0 | 0 | 0
0 | PID41_CIM_SUP | 0x41 | Evaporative system monitoring enabled (spark ignition supported) | EVAP_ENA |  | 42 | 1 | 1 | + | 1 |  | 0 | 0 | 0
0 | PID41_CIM_SUP | 0x41 | Secondary air system monitoring enabled (spark ignition supported) | AIR_ENA |  | 43 | 1 | 1 | + | 1 |  | 0 | 0 | 0
0 | PID41_CIM_SUP | 0x41 | Gasoline particulate filter monitoring enabled (spark ignition supported) | GPF_ENA |  | 44 | 1 | 1 | + | 1 |  | 0 | 0 | 0
0 | PID41_CIM_SUP | 0x41 | Oxygen sensor monitoring enabled (spark ignition supported) | O2S_ENA |  | 45 | 1 | 1 | + | 1 |  | 0 | 0 | 0
0 | PID41_CIM_SUP | 0x41 | Oxygen sensor heater monitoring enabled (spark ignition supported) | HTR_ENA |  | 46 | 1 | 1 | + | 1 |  | 0 | 0 | 0
0 | PID41_CIM_SUP | 0x41 | EGR and/or VVT system monitoring enabled (spark ignition and compression ignition) | EGR_ENA |  | 47 | 1 | 1 | + | 1 |  | 0 | 0 | 0
0 | PID41_CIM_SUP | 0x41 | Catalyst monitoring complete (spark ignition supported) | CAT_CMPL |  | 48 | 1 | 1 | + | 1 |  | 0 | 0 | 0
0 | PID41_CIM_SUP | 0x41 | Heated catalyst monitoring complete (spark ignition supported) | HCATCMPL |  | 49 | 1 | 1 | + | 1 |  | 0 | 0 | 0
0 | PID41_CIM_SUP | 0x41 | Evaporative system monitoring complete (spark ignition supported) | EVAPCMPL |  | 50 | 1 | 1 | + | 1 |  | 0 | 0 | 0
0 | PID41_CIM_SUP | 0x41 | Secondary air system monitoring complete (spark ignition supported) | AIR_CMPL |  | 51 | 1 | 1 | + | 1 |  | 0 | 0 | 0
0 | PID41_CIM_SUP | 0x41 | Gasoline particulate filter monitoring complete (spark ignition supported) | GPF_CMPL |  | 52 | 1 | 1 | + | 1 |  | 0 | 0 | 0
0 | PID41_CIM_SUP | 0x41 | Oxygen sensor monitoring ready (spark ignition supported) | O2S_CMPL |  | 53 | 1 | 1 | + | 1 |  | 0 | 0 | 0
0 | PID41_CIM_SUP | 0x41 | Oxygen sensor heater monitoring complete (spark ignition supported) | HTR_CMPL |  | 54 | 1 | 1 | + | 1 |  | 0 | 0 | 0
0 | PID41_CIM_SUP | 0x41 | EGR and/or VVT system monitoring complete (spark ignition and compression ignition) | EGR_CMPL |  | 55 | 1 | 1 | + | 1 |  | 0 | 0 | 0
1 | PID41_CIM_SUP | 0x41 | NMHC catalyst enabled (compression ignition supported) | HCCATENA |  | 40 | 1 | 1 | + | 1 |  | 0 | 0 | 0
1 | PID41_CIM_SUP | 0x41 | NOx aftertreatment monitoring enabled (compression ignition supported) | NCAT_ENA |  | 41 | 1 | 1 | + | 1 |  | 0 | 0 | 0
1 | PID41_CIM_SUP | 0x41 | Reserved (bit shall always be reported as '0') (compression ignition supported) |  |  | 42 | 1 | 1 | + | 1 |  | 0 | 0 | 0
1 | PID41_CIM_SUP | 0x41 | Boost pressure system monitoring enabled (compression ignition supported) | BP_ENA |  | 43 | 1 | 1 | + | 1 |  | 0 | 0 | 0
1 | PID41_CIM_SUP | 0x41 | Reserved (bit shall always be reported as '0') (compression ignition) |  |  | 44 | 1 | 1 | + | 1 |  | 0 | 0 | 0
1 | PID41_CIM_SUP | 0x41 | Exhaust gas sensor monitoring enabled (compression ignition supported) | EGS_ENA |  | 45 | 1 | 1 | + | 1 |  | 0 | 0 | 0
1 | PID41_CIM_SUP | 0x41 | PM Filter monitoring enabled (compression ignition supported) | PM_ENA |  | 46 | 1 | 1 | + | 1 |  | 0 | 0 | 0
1 | PID41_CIM_SUP | 0x41 | Reserved (bit shall always be reported as '0') (compression ignition) |  |  | 47 | 1 | 1 | + | 1 |  | 0 | 0 | 0
1 | PID41_CIM_SUP | 0x41 | NMHC catalyst monitoring complete (compression ignition supported) | HCCATCMP |  | 48 | 1 | 1 | + | 1 |  | 0 | 0 | 0
1 | PID41_CIM_SUP | 0x41 | NOx aftertreatment monitoring complete (compression ignition supported) | NCATCMPL |  | 49 | 1 | 1 | + | 1 |  | 0 | 0 | 0
1 | PID41_CIM_SUP | 0x41 | Reserved, always report as 0 (compression ignition supported) |  |  | 50 | 1 | 1 | + | 1 |  | 0 | 0 | 0
1 | PID41_CIM_SUP | 0x41 | Boost pressure system monitoring complete (compression ignition supported) | BP_CMPL |  | 51 | 1 | 1 | + | 1 |  | 0 | 0 | 0
1 | PID41_CIM_SUP | 0x41 | Reserved, always report as 0 (compression ignition) |  |  | 52 | 1 | 1 | + | 1 |  | 0 | 0 | 0
1 | PID41_CIM_SUP | 0x41 | Exhaust gas sensor monitoring ready ( compression ignition supported) | EGS_CMPL |  | 53 | 1 | 1 | + | 1 |  | 0 | 0 | 0
1 | PID41_CIM_SUP | 0x41 | PM Filter monitoring complete (compression ignition supported) | PM_CMPL |  | 54 | 1 | 1 | + | 1 |  | 0 | 0 | 0
1 | PID41_CIM_SUP | 0x41 | Reserved (bit shall always be reported as '0') (compression ignition) |  |  | 55 | 1 | 1 | + | 1 |  | 0 | 0 | 0
66 |  | 0x42 | Control module voltage | VPWR |  | 31 | 16 | 0 | + | 0.001 | V | 0 | 0 | 0
67 |  | 0x43 | Absolute Load Value | LOAD_ABS |  | 31 | 16 | 0 | + | 0.39216 | % | 0 | 0 | 0
68 |  | 0x44 | Fuel/Air Commanded Equivalence Ratio | EQ_RAT |  | 31 | 16 | 0 | + | 3.05e-05 |  | 0 | 0 | 0
69 |  | 0x45 | Relative Throttle Position | TP_R |  | 24 | 8 | 1 | + | 0.39216 | % | 0 | 0 | 0
70 |  | 0x46 | Ambient Air Temperature | AAT |  | 24 | 8 | 1 | + | 1 | °C | -40 | 0 | 0
71 |  | 0x47 | Absolute Throttle Position B | TP_B |  | 24 | 8 | 1 | + | 0.39216 | % | 0 | 0 | 0
72 |  | 0x48 | Absolute Throttle Position C | TP_C |  | 24 | 8 | 1 | + | 0.39216 | % | 0 | 0 | 0
73 |  | 0x49 | Accelerator Pedal Position D | APP_D |  | 24 | 8 | 1 | + | 0.39216 | % | 0 | 0 | 0
74 |  | 0x4A | Accelerator Pedal Position E | APP_E |  | 24 | 8 | 1 | + | 0.39216 | % | 0 | 0 | 0
75 |  | 0x4B | Accelerator Pedal Position F | APP_F |  | 24 | 8 | 1 | + | 0.39216 | % | 0 | 0 | 0
76 |  | 0x4C | Commanded Throttle Actuator Control | TAC_PCT |  | 24 | 8 | 1 | + | 0.39216 | % | 0 | 0 | 0
77 |  | 0x4D | Engine run time while MIL activated | MIL_TIME |  | 31 | 16 | 0 | + | 1 | min | 0 | 0 | 0
78 |  | 0x4E | Engine run time since DTCs cleared | CLR_TIME |  | 31 | 16 | 0 | + | 1 | min | 0 | 0 | 0
79 |  | 0x4F | Maximum value for Equivalence Ratio | ER_MAX |  | 24 | 8 | 1 | + | 1 |  | 0 | 0 | 0
79 |  | 0x4F | Maximum value for Oxygen Sensor Voltage | O2SV_MAX |  | 32 | 8 | 1 | + | 1 | V | 0 | 0 | 0
79 |  | 0x4F | Maximum value for Oxygen Sensor Current | O2SC_MAX |  | 40 | 8 | 1 | + | 1 | mA | 0 | 0 | 0
79 |  | 0x4F | Maximum value for Intake Manifold Absolute Pressure | IMAP_MAX |  | 48 | 8 | 1 | + | 10 | kPa | 0 | 0 | 0
80 |  | 0x50 | Maximum value for Air Flow Rate from Mass Air Flow Sensor | AFR_MAX |  | 24 | 8 | 1 | + | 10 | g/s | 0 | 0 | 0
80 |  | 0x50 | Reserved for future expansion – report as $00 |  |  | 32 | 8 | 1 | + | 1 |  | 0 | 0 | 0
80 |  | 0x50 | Reserved for future expansion – report as $00 |  |  | 40 | 8 | 1 | + | 1 |  | 0 | 0 | 0
80 |  | 0x50 | Reserved for future expansion – report as $00 |  |  | 48 | 8 | 1 | + | 1 |  | 0 | 0 | 0
81 |  | 0x51 | Type of fuel currently being utilized by the vehicle | FUEL_TYP |  | 24 | 8 | 1 | + | 1 |  | 0 | 0 | 0
82 |  | 0x52 | Alcohol Fuel Percentage | ALCH_PCT |  | 24 | 8 | 1 | + | 0.39216 | % | 0 | 0 | 0
83 |  | 0x53 | Absolute Evap System Vapor Pressure | EVAP_VPA |  | 31 | 16 | 0 | + | 0.005 | kPa | 0 | 0 | 0
84 |  | 0x54 | Evap System Vapor Pressure | EVAP_VP2 |  | 31 | 16 | 0 | - | 1 | Pa | 0 | 0 | 0
85 |  | 0x55 | Short Term Secondary O2 Sensor Fuel Trim – Bank 1 (use if only 1 fuel trim value) | STSO2FT1 |  | 24 | 8 | 1 | + | 0.78125 | % | -100 | 0 | 0
85 |  | 0x55 | Short Term Secondary O2 Sensor Fuel Trim – Bank 3 | STSO2FT3 |  | 32 | 8 | 1 | + | 0.78125 | % | -100 | 0 | 0
86 |  | 0x56 | Long Term Secondary O2 Sensor Fuel Trim – Bank 1 (use if only 1 fuel trim value) | LGSO2FT1 |  | 24 | 8 | 1 | + | 0.78125 | % | -100 | 0 | 0
86 |  | 0x56 | Long Term Secondary O2 Sensor Fuel Trim – Bank 3 | LGSO2FT3 |  | 32 | 8 | 1 | + | 0.78125 | % | -100 | 0 | 0
87 |  | 0x57 | Short Term Secondary O2 Sensor Fuel Trim – Bank 2 (use if only 1 fuel trim value) | STSO2FT2 |  | 24 | 8 | 1 | + | 0.78125 | % | -100 | 0 | 0
87 |  | 0x57 | Short Term Secondary O2 Sensor Fuel Trim – Bank 4 | STSO2FT4 |  | 32 | 8 | 1 | + | 0.78125 | % | -100 | 0 | 0
88 |  | 0x58 | Long Term Secondary O2 Sensor Fuel Trim – Bank 2 (use if only 1 fuel trim value) | LGSO2FT2 |  | 24 | 8 | 1 | + | 0.78125 | % | -100 | 0 | 0
88 |  | 0x58 | Long Term Secondary O2 Sensor Fuel Trim – Bank 4 | LGSO2FT4 |  | 32 | 8 | 1 | + | 0.78125 | % | -100 | 0 | 0
89 |  | 0x59 | Fuel Rail Pressure (absolute) | FRP2 |  | 31 | 16 | 0 | + | 10 | kPa | 0 | 0 | 0
90 |  | 0x5A | Relative Accelerator Pedal Position | APP_R |  | 24 | 8 | 1 | + | 0.39216 | % | 0 | 0 | 0
91 |  | 0x5B | Hybrid Battery Pack Remaining Charge | BAT_PWR |  | 24 | 8 | 1 | + | 0.39216 | % | 0 | 0 | 0
92 |  | 0x5C | Engine Oil Temperature | EOT |  | 24 | 8 | 1 | + | 1 | °C | -40 | 0 | 0
93 |  | 0x5D | Fuel Injection Timing | FUEL_TIMING |  | 31 | 16 | 0 | + | 0.0078125 | ° | -210 | 0 | 0
94 |  | 0x5E | Engine Fuel Rate | FUEL_RATE |  | 31 | 16 | 0 | + | 0.05 | L/h | 0 | 0 | 0
95 |  | 0x5F | Emission requirements to which vehicle is designed | EMIS_SUP |  | 24 | 8 | 1 | + | 1 | % | -125 | 0 | 0
97 |  | 0x61 | Driver's Demand Engine - Percent Torque | TQ_DD |  | 24 | 8 | 1 | + | 1 | % | -125 | 0 | 0
98 |  | 0x62 | Actual Engine - Percent Torque | TQ_ACT |  | 24 | 8 | 1 | + | 1 | % | -125 | 0 | 0
99 |  | 0x63 | Engine Reference Torque | TQ_REF |  | 31 | 16 | 0 | + | 1 | Nm | 0 | 0 | 0
100 |  | 0x64 | Engine Percent Torque At Idle, Point 1 | TQ_MAX1 |  | 24 | 8 | 1 | + | 1 | % | -125 | 0 | 0
100 |  | 0x64 | Engine Percent Torque At Point 2 | TQ_MAX2 |  | 32 | 8 | 1 | + | 1 | % | -125 | 0 | 0
100 |  | 0x64 | Engine Percent Torque At Point 3 | TQ_MAX3 |  | 40 | 8 | 1 | + | 1 | % | -125 | 0 | 0
100 |  | 0x64 | Engine Percent Torque At Point 4 | TQ_MAX4 |  | 48 | 8 | 1 | + | 1 | % | -125 | 0 | 0
100 |  | 0x64 | Engine Percent Torque At Point 5 | TQ_MAX5 |  | 56 | 8 | 1 | + | 1 | % | -125 | 0 | 0
101 |  | 0x65 | Power Take Off (PTO) Output Status Supported | PTO_STAT_SUP |  | 24 | 1 | 1 | + | 1 |  | 0 | 0 | 0
101 |  | 0x65 | Auto Trans Neutral Drive Status Supported | ND_STAT_SUP |  | 25 | 1 | 1 | + | 1 |  | 0 | 0 | 0
101 |  | 0x65 | Manual Trans Neutral Gear Status Supported | NG_STAT_SUP |  | 26 | 1 | 1 | + | 1 |  | 0 | 0 | 0
101 |  | 0x65 | Glow Plug Lamp Status Supported | GPL_STAT_SUP |  | 27 | 1 | 1 | + | 1 |  | 0 | 0 | 0
101 |  | 0x65 | Recommended Gear Supported | GEAR_RCMD_SUP |  | 28 | 1 | 1 | + | 1 |  | 0 | 0 | 0
101 |  | 0x65 | reserved (bits shall be reported as ‘0’) |  |  | 29 | 1 | 1 | + | 1 |  | 0 | 0 | 0
101 |  | 0x65 | reserved (bits shall be reported as ‘0’) |  |  | 30 | 1 | 1 | + | 1 |  | 0 | 0 | 0
101 |  | 0x65 | reserved (bits shall be reported as ‘0’) |  |  | 31 | 1 | 1 | + | 1 |  | 0 | 0 | 0
101 |  | 0x65 | Power Take Off (PTO) Output Status | PTO_STAT2 |  | 32 | 1 | 1 | + | 1 |  | 0 | 0 | 0
101 |  | 0x65 | Auto Trans Neutral Drive Status | ND_STAT |  | 33 | 1 | 1 | + | 1 |  | 0 | 0 | 0
101 |  | 0x65 | Manual Trans Neutral Gear Status | NG_STAT |  | 34 | 1 | 1 | + | 1 |  | 0 | 0 | 0
101 |  | 0x65 | Glow Plug Lamp Output Status | GPL_STAT |  | 35 | 1 | 1 | + | 1 |  | 0 | 0 | 0
101 |  | 0x65 | Recommended transmission gear for current vehicle conditions | GEAR_RCMD |  | 36 | 4 | 1 | + | 1 |  | 0 | 0 | 0
102 |  | 0x66 | MAF Sensor A supported | MAFA_SUP |  | 24 | 1 | 1 | + | 1 |  | 0 | 0 | 0
102 |  | 0x66 | MAF Sensor B supported | MAFB_SUP |  | 25 | 1 | 1 | + | 1 |  | 0 | 0 | 0
102 |  | 0x66 | reserved (bits shall be reported as ‘0’) |  |  |  |  | 1 | + | 1 |  | 0 | 0 | 0
102 |  | 0x66 | Mass Air Flow Sensor A | MAFA |  | 39 | 16 | 0 | + | 0.03125 | g/s | 0 | 0 | 0
102 |  | 0x66 | Mass Air Flow Sensor B | MAFB |  | 55 | 16 | 0 | + | 0.03125 | g/s | 0 | 0 | 0
103 |  | 0x67 | ECT Sensor 1 supported | ECT1_SUP |  | 24 | 1 | 1 | + | 1 |  | 0 | 0 | 0
103 |  | 0x67 | ECT Sensor 2 supported | ECT2_SUP |  | 25 | 1 | 1 | + | 1 |  | 0 | 0 | 0
103 |  | 0x67 | reserved (bits shall be reported as ‘0’) |  |  |  |  | 1 | + | 1 |  | 0 | 0 | 0
103 |  | 0x67 | Engine Coolant Temperature 1 | ECT1 |  | 32 | 8 | 1 | + | 1 | °C | -40 | 0 | 0
103 |  | 0x67 | Engine Coolant Temperature 2 | ECT2 |  | 40 | 8 | 1 | + | 1 | °C | -40 | 0 | 0
104 |  | 0x68 | IAT Bank 1, Sensor 1 supported | IAT11_SUP |  | 24 | 1 | 1 | + | 1 |  | 0 | 0 | 0
104 |  | 0x68 | IAT Bank 1, Sensor 2 supported | IAT12_SUP |  | 25 | 1 | 1 | + | 1 |  | 0 | 0 | 0
104 |  | 0x68 | IAT Bank 1, Sensor 3 supported | IAT13_SUP |  | 26 | 1 | 1 | + | 1 |  | 0 | 0 | 0
104 |  | 0x68 | IAT Bank 2, Sensor 1 supported | IAT21_SUP |  | 27 | 1 | 1 | + | 1 |  | 0 | 0 | 0
104 |  | 0x68 | IAT Bank 2, Sensor 2 supported | IAT22_SUP |  | 28 | 1 | 1 | + | 1 |  | 0 | 0 | 0
104 |  | 0x68 | IAT Bank 2, Sensor 3 supported | IAT23_SUP |  | 29 | 1 | 1 | + | 1 |  | 0 | 0 | 0
104 |  | 0x68 | reserved (bits shall be reported as ‘0’) |  |  |  |  | 1 | + | 1 |  | 0 | 0 | 0
104 |  | 0x68 | Intake Air Temperature Bank 1, Sensor 1 | IAT11 |  | 32 | 8 | 1 | + | 1 | °C | -40 | 0 | 0
104 |  | 0x68 | Intake Air Temperature Bank 1, Sensor 2 | IAT12 |  | 40 | 8 | 1 | + | 1 | °C | -40 | 0 | 0
104 |  | 0x68 | Intake Air Temperature Bank 1, Sensor 3 | IAT13 |  | 48 | 8 | 1 | + | 1 | °C | -40 | 0 | 0
104 |  | 0x68 | Intake Air Temperature Bank 2, Sensor 1 | IAT21 |  | 56 | 8 | 1 | + | 1 | °C | -40 | 0 | 0
104 |  | 0x68 | Intake Air Temperature Bank 2, Sensor 2 | IAT22 |  | 64 | 8 | 1 | + | 1 | °C | -40 | 0 | 0
104 |  | 0x68 | Intake Air Temperature Bank 2, Sensor 3 | IAT23 |  | 72 | 8 | 1 | + | 1 | °C | -40 | 0 | 0
105 |  | 0x69 | Commanded EGR A Duty Cycle/Position Supported | EGR_A_CMD_SUP |  | 24 | 1 | 1 | + | 1 |  | 0 | 0 | 0
105 |  | 0x69 | Actual EGR A Duty Cycle/Position Supported | EGR_A_ACT_SUP |  | 25 | 1 | 1 | + | 1 |  | 0 | 0 | 0
105 |  | 0x69 | EGR A Error Supported | EGR_A_ERR_SUP |  | 26 | 1 | 1 | + | 1 |  | 0 | 0 | 0
105 |  | 0x69 | Commanded EGR B Duty Cycle/Position Supported | EGR_B_CMD_SUP |  | 27 | 1 | 1 | + | 1 |  | 0 | 0 | 0
105 |  | 0x69 | Actual EGR B Duty Cycle/Position Supported | EGR_B_ACT_SUP |  | 28 | 1 | 1 | + | 1 |  | 0 | 0 | 0
105 |  | 0x69 | EGR B Error Supported | EGR_B_ERR_SUP |  | 29 | 1 | 1 | + | 1 |  | 0 | 0 | 0
105 |  | 0x69 | reserved (bits shall be reported as ‘0’) |  |  |  |  | 1 | + | 1 |  | 0 | 0 | 0
105 |  | 0x69 | Commanded EGR A Duty Cycle/Position | EGR_A_CMD |  | 32 | 8 | 1 | + | 0.39216 | % | 0 | 0 | 0
105 |  | 0x69 | Actual EGR A Duty Cycle/Position | EGR_A_ACT |  | 40 | 8 | 1 | + | 0.39216 | % | 0 | 0 | 0
105 |  | 0x69 | EGR A Error | EGR_A_ERR |  | 48 | 8 | 1 | + | 0.39216 | % | 0 | 0 | 0
105 |  | 0x69 | Commanded EGR B Duty Cycle/Position | EGR_B_CMD |  | 56 | 8 | 1 | + | 0.39216 | % | 0 | 0 | 0
105 |  | 0x69 | Actual EGR B Duty Cycle/Position | EGR_B_ACT |  | 64 | 8 | 1 | + | 0.39216 | % | 0 | 0 | 0
105 |  | 0x69 | EGR B Error | EGR_B_ERR |  | 72 | 8 | 1 | + | 0.39216 | % | 0 | 0 | 0
106 |  | 0x6A | Commanded Intake Air Flow A Control supported | IAF_A_CMD_SUP |  | 24 | 1 | 1 | + | 1 |  | 0 | 0 | 0
106 |  | 0x6A | Relative Intake Air Flow A Position supported | IAF_A_REL_SUP |  | 25 | 1 | 1 | + | 1 |  | 0 | 0 | 0
106 |  | 0x6A | Commanded Intake Air Flow B Control supported | IAF_B_CMD_SUP |  | 26 | 1 | 1 | + | 1 |  | 0 | 0 | 0
106 |  | 0x6A | Relative Intake Air Flow B Position supported | IAF_B_REL_SUP |  | 27 | 1 | 1 | + | 1 |  | 0 | 0 | 0
106 |  | 0x6A | reserved (bits shall be reported as ‘0’) |  |  |  |  | 1 | + | 1 |  | 0 | 0 | 0
106 |  | 0x6A | Commanded Intake Air Flow A Control | IAF_A_CMD |  | 32 | 8 | 1 | + | 0.39216 | % | 0 | 0 | 0
106 |  | 0x6A | Relative Intake Air Flow A Position | IAF_A_REL |  | 40 | 8 | 1 | + | 0.39216 | % | 0 | 0 | 0
106 |  | 0x6A | Commanded Intake Air Flow B Control | IAF_B_CMD |  | 48 | 8 | 1 | + | 0.39216 | % | 0 | 0 | 0
106 |  | 0x6A | Relative Intake Air Flow B Position | IAF_B_REL |  | 56 | 8 | 1 | + | 0.39216 | % | 0 | 0 | 0
107M |  | 0x6B | EGR Temperature Sensor A (Bank 1, Sensor 1) supported | EGRTA_SUP |  | 24 | 1 | 1 | + | 1 |  | 0 | 0 | 0
107M |  | 0x6B | EGR Temperature Sensor C (Bank 1, Sensor 2) supported | EGRTC_SUP |  | 25 | 1 | 1 | + | 1 |  | 0 | 0 | 0
107M |  | 0x6B | EGR Temperature Sensor B (Bank 2, Sensor 1) supported | EGRTB_SUP |  | 26 | 1 | 1 | + | 1 |  | 0 | 0 | 0
107M |  | 0x6B | EGR Temperature Sensor D (Bank 2, Sensor 2) supported | EGRTD_SUP |  | 27 | 1 | 1 | + | 1 |  | 0 | 0 | 0
107M |  | 0x6B | EGR Temperature Sensor A (Bank 1, Sensor 12) Wide Range supported | EGRTA_WR_SUP |  | 28 | 1 | 1 | + | 1 |  | 0 | 0 | 0
107M |  | 0x6B | EGR Temperature Sensor C (Bank 1, Sensor 2) Wide Range supported | EGRTC_WR_SUP |  | 29 | 1 | 1 | + | 1 |  | 0 | 0 | 0
107M |  | 0x6B | EGR Temperature Sensor B (Bank 2, Sensor 12) Wide Range supported | EGRTB_WR_SUP |  | 30 | 1 | 1 | + | 1 |  | 0 | 0 | 0
107M |  | 0x6B | EGR Temperature Sensor D (Bank 2, Sensor 2) Wide Range supported | EGRTD_WR_SUP |  | 31 | 1 | 1 | + | 1 |  | 0 | 0 | 0
1 | EGRTA_SUP | 0x6B | Exhaust Gas Recirculation Temp Sensor A (Bank 1, Sensor 1) | EGRTA |  | 32 | 8 | 1 | + | 1 | °C | -40 | 0 | 0
1 | EGRTC_SUP | 0x6B | Exhaust Gas Recirculation Temp Sensor C (Bank 1, Sensor 2) | EGRTC |  | 40 | 8 | 1 | + | 1 | °C | -40 | 0 | 0
1 | EGRTB_SUP | 0x6B | Exhaust Gas Recirculation Temp Sensor B (Bank 2, Sensor 1) | EGRTB |  | 48 | 8 | 1 | + | 1 | °C | -40 | 0 | 0
1 | EGRTD_SUP | 0x6B | Exhaust Gas Recirculation Temp Sensor D (Bank 2, Sensor 2) | EGRTD |  | 56 | 8 | 1 | + | 1 | °C | -40 | 0 | 0
0 | EGRTA_SUP | 0x6B | Exhaust Gas Recirculation Temp Sensor A (Bank 1, Sensor 1) | EGRTA_WR |  | 32 | 8 | 1 | + | 4 | °C | -40 | 0 | 0
0 | EGRTC_SUP | 0x6B | Exhaust Gas Recirculation Temp Sensor C (Bank 1, Sensor 2) | EGRTC_WR |  | 40 | 8 | 1 | + | 4 | °C | -40 | 0 | 0
0 | EGRTB_SUP | 0x6B | Exhaust Gas Recirculation Temp Sensor B (Bank 2, Sensor 1) | EGRTB_WR |  | 48 | 8 | 1 | + | 4 | °C | -40 | 0 | 0
0 | EGRTD_SUP | 0x6B | Exhaust Gas Recirculation Temp Sensor D (Bank 2, Sensor 2) | EGRTD_WR |  | 56 | 8 | 1 | + | 4 | °C | -40 | 0 | 0
108 |  | 0x6C | Commanded Throttle Actuator A Control supported | TAC_A_CMD_SUP |  | 24 | 1 | 1 | + | 1 |  | 0 | 0 | 0
108 |  | 0x6C | Relative Throttle A Position supported | TP_A_REL_SUP |  | 25 | 1 | 1 | + | 1 |  | 0 | 0 | 0
108 |  | 0x6C | Commanded Throttle Actuator B Control supported | TAC_B_CMD_SUP |  | 26 | 1 | 1 | + | 1 |  | 0 | 0 | 0
108 |  | 0x6C | Relative Throttle B Position supported | TP_B_REL_SUP |  | 27 | 1 | 1 | + | 1 |  | 0 | 0 | 0
108 |  | 0x6C | reserved (bits shall be reported as ‘0’) |  |  |  |  | 1 | + | 1 |  | 0 | 0 | 0
108 |  | 0x6C | Commanded Throttle Actuator A Control | TAC_A_CMD |  | 32 | 8 | 1 | + | 0.39216 | % | 0 | 0 | 0
108 |  | 0x6C | Relative Throttle A Position | TP_A_REL |  | 40 | 8 | 1 | + | 0.39216 | % | 0 | 0 | 0
108 |  | 0x6C | Commanded Throttle Actuator B Control | TAC_B_CMD |  | 48 | 8 | 1 | + | 0.39216 | % | 0 | 0 | 0
108 |  | 0x6C | Relative Throttle B Position | TP_B_REL |  | 56 | 8 | 1 | + | 0.39216 | % | 0 | 0 | 0
109 |  | 0x6D | Commanded Fuel Rail Pressure A supported | FRP_A_CMD_SUP |  | 24 | 1 | 1 | + | 1 |  | 0 | 0 | 0
109 |  | 0x6D | Fuel Rail Pressure A supported | FRP_A_SUP |  | 25 | 1 | 1 | + | 1 |  | 0 | 0 | 0
109 |  | 0x6D | Fuel Temperature A supported | FRT_A_SUP |  | 26 | 1 | 1 | + | 1 |  | 0 | 0 | 0
109 |  | 0x6D | Commanded Fuel Rail Pressure B supported | FRP_B_CMD_SUP |  | 27 | 1 | 1 | + | 1 |  | 0 | 0 | 0
109 |  | 0x6D | Fuel Rail Pressure B supported | FRP_B_SUP |  | 28 | 1 | 1 | + | 1 |  | 0 | 0 | 0
109 |  | 0x6D | Fuel Temperature B supported | FRT_B_SUP |  | 29 | 1 | 1 | + | 1 |  | 0 | 0 | 0
109 |  | 0x6D | reserved (bits shall be reported as ‘0’) |  |  |  |  | 1 | + | 1 |  | 0 | 0 | 0
109 |  | 0x6D | Commanded Fuel Rail Pressure A | FRP_A_CMD |  | 39 | 16 | 0 | + | 10 | kPa | 0 | 0 | 0
109 |  | 0x6D | Fuel Rail Pressure A | FRP_A |  | 55 | 16 | 0 | + | 10 | kPa | 0 | 0 | 0
109 |  | 0x6D | Fuel Rail Temperature A | FRT_A |  | 64 | 8 | 1 | + | 1 | °C | -40 | 0 | 0
109 |  | 0x6D | Commanded Fuel Rail Pressure B | FRP_B_CMD |  | 79 | 16 | 0 | + | 10 | kPa | 0 | 0 | 0
109 |  | 0x6D | Fuel Rail Pressure B | FRP_B |  | 95 | 16 | 0 | + | 10 | kPa | 0 | 0 | 0
109 |  | 0x6D | Fuel Rail Temperature B | FRT_B |  | 104 | 8 | 1 | + | 1 | °C | -40 | 0 | 0
110 |  | 0x6E | Commanded Injection Control Pressure A supported | ICP_A_CMD_SUP |  | 24 | 1 | 1 | + | 1 |  | 0 | 0 | 0
110 |  | 0x6E | Injection Control Pressure A supported | ICP_A_SUP |  | 25 | 1 | 1 | + | 1 |  | 0 | 0 | 0
110 |  | 0x6E | Commanded Injection Control Pressure B supported | ICP_B_CMD_SUP |  | 26 | 1 | 1 | + | 1 |  | 0 | 0 | 0
110 |  | 0x6E | Injection Control Pressure B supported | ICP_B_SUP |  | 27 | 1 | 1 | + | 1 |  | 0 | 0 | 0
110 |  | 0x6E | reserved (bits shall be reported as ‘0’) |  |  |  |  | 1 | + | 1 |  | 0 | 0 | 0
110 |  | 0x6E | Commanded Injection Control Pressure A | ICP_A_CMD |  | 39 | 16 | 0 | + | 10 | kPa | 0 | 0 | 0
110 |  | 0x6E | Injection Control Pressure A | ICP_A |  | 55 | 16 | 0 | + | 10 | kPa | 0 | 0 | 0
110 |  | 0x6E | Commanded Injection Control Pressure B | ICP_B_CMD |  | 71 | 16 | 0 | + | 10 | kPa | 0 | 0 | 0
110 |  | 0x6E | Injection Control Pressure B | ICP_B |  | 87 | 16 | 0 | + | 10 | kPa | 0 | 0 | 0
111M |  | 0x6F | Turbocharger Compressor Inlet Pressure Sensor A supported | TCA_CINP_SUP |  | 24 | 1 | 1 | + | 1 |  | 0 | 0 | 0
111M |  | 0x6F | Turbocharger Compressor Inlet Pressure Sensor B supported | TCB_CINP_SUP |  | 25 | 1 | 1 | + | 1 |  | 0 | 0 | 0
111M |  | 0x6F | Turbocharger Compressor Inlet Pressure Sensor A Wide Range supported | TCA_CINP_WR_SUP |  | 26 | 1 | 1 | + | 1 |  | 0 | 0 | 0
111M |  | 0x6F | Turbocharger Compressor Inlet Pressure Sensor B Wide Range supported | TCB_CINP_WR_SUP |  | 27 | 1 | 1 | + | 1 |  | 0 | 0 | 0
111M |  | 0x6F | reserved (bits shall be reported as ‘0’) |  |  |  |  | 1 | + | 1 |  | 0 | 0 | 0
1 | TCA_CINP_SUP | 0x6F | Turbocharger Compressor Inlet Pressure Sensor A | TCA_CINP |  | 32 | 8 | 1 | + | 1 | kPa | 0 | 0 | 0
1 | TCB_CINP_SUP | 0x6F | Turbocharger Compressor Inlet Pressure Sensor B | TCB_CINP |  | 40 | 8 | 1 | + | 1 | kPa | 0 | 0 | 0
0 | TCA_CINP_SUP | 0x6F | Turbocharger Compressor Inlet Pressure Sensor A | TCA_CINP_WR |  | 32 | 8 | 1 | + | 8 | kPa | 0 | 0 | 0
0 | TCB_CINP_SUP | 0x6F | Turbocharger Compressor Inlet Pressure Sensor B | TCB_CINP_WR |  | 40 | 8 | 1 | + | 8 | kPa | 0 | 0 | 0
112 |  | 0x70 | Commanded Boost Pressure A supported | BP_A_CMD_SUP |  | 24 | 1 | 1 | + | 1 |  | 0 | 0 | 0
112 |  | 0x70 | Boost Pressure Sensor A supported | BP_A_ACT_SUP |  | 25 | 1 | 1 | + | 1 |  | 0 | 0 | 0
112 |  | 0x70 | Boost Pressure A Control Status supported | BP_A_SUP |  | 26 | 1 | 1 | + | 1 |  | 0 | 0 | 0
112 |  | 0x70 | Commanded Boost Pressure B supported | BP_B_CMD_SUP |  | 27 | 1 | 1 | + | 1 |  | 0 | 0 | 0
112 |  | 0x70 | Boost Pressure Sensor B supported | BP_B_ACT_SUP |  | 28 | 1 | 1 | + | 1 |  | 0 | 0 | 0
112 |  | 0x70 | Boost Pressure B Control Status supported | BP_B_SUP |  | 29 | 1 | 1 | + | 1 |  | 0 | 0 | 0
112 |  | 0x70 | reserved (bits shall be reported as ‘0’) |  |  | 30 | 2 | 1 | + | 1 |  | 0 | 0 | 0
112 |  | 0x70 | Commanded Boost Pressure A | BP_A_CMD |  | 39 | 16 | 0 | + | 0.03125 | kPa | 0 | 0 | 0
112 |  | 0x70 | Boost Pressure Sensor A | BP_A_ACT |  | 55 | 16 | 0 | + | 0.03125 | kPa | 0 | 0 | 0
112 |  | 0x70 | Commanded Boost Pressure B | BP_B_CMD |  | 71 | 16 | 0 | + | 0.03125 | kPa | 0 | 0 | 0
112 |  | 0x70 | Boost Pressure Sensor B | BP_B_ACT |  | 87 | 16 | 0 | + | 0.03125 | kPa | 0 | 0 | 0
112 |  | 0x70 | Boost Pressure A Control Status | BP_A |  | 96 | 2 | 1 | + | 1 |  | 0 | 0 | 0
112 |  | 0x70 | Boost Pressure B Control\ Status | BP_B |  | 98 | 2 | 1 | + | 1 |  | 0 | 0 | 0
112 |  | 0x70 | reserved (bits shall be reported as ‘0’) |  |  |  |  | 1 | + | 1 |  | 0 | 0 | 0
113 |  | 0x71 | Commanded VGT A Position supported | VGT_A_CMD_SUP |  | 24 | 1 | 1 | + | 1 |  | 0 | 0 | 0
113 |  | 0x71 | VGT A Position supported | VGT_A_ACT_SUP |  | 25 | 1 | 1 | + | 1 |  | 0 | 0 | 0
113 |  | 0x71 | VGT A Control Status supported | VGT_A_SUP |  | 26 | 1 | 1 | + | 1 |  | 0 | 0 | 0
113 |  | 0x71 | Commanded VGT B Position supported | VGT_B_CMD_SUP |  | 27 | 1 | 1 | + | 1 |  | 0 | 0 | 0
113 |  | 0x71 | VGT B Position supported | VGT_B_ACT_SUP |  | 28 | 1 | 1 | + | 1 |  | 0 | 0 | 0
113 |  | 0x71 | VGT B Control Status supported | VGT_B_SUP |  | 29 | 1 | 1 | + | 1 |  | 0 | 0 | 0
113 |  | 0x71 | reserved (bits shall be reported as ‘0’) |  |  | 30 | 2 | 1 | + | 1 |  | 0 | 0 | 0
113 |  | 0x71 | Commanded Variable Geometry Turbo A Position | VGT_A_CMD |  | 32 | 8 | 1 | + | 0.39216 | % | 0 | 0 | 0
113 |  | 0x71 | Variable Geometry Turbo A Position | VGT_A_ACT |  | 40 | 8 | 1 | + | 0.39216 | % | 0 | 0 | 0
113 |  | 0x71 | Commanded Variable Geometry Turbo B Position | VGT_B_CMD |  | 48 | 8 | 1 | + | 0.39216 | % | 0 | 0 | 0
113 |  | 0x71 | Variable Geometry Turbo B Position | VGT_B_ACT |  | 56 | 8 | 1 | + | 0.39216 | % | 0 | 0 | 0
113 |  | 0x71 | Variable Geometry Turbo A Control Status | VGT_A |  | 64 | 2 | 1 | + | 1 |  | 0 | 0 | 0
113 |  | 0x71 | Variable Geometry Turbo B Control Status | VGT_B |  | 66 | 2 | 1 | + | 1 |  | 0 | 0 | 0
113 |  | 0x71 | reserved (bits shall be reported as ‘0’) |  |  |  |  | 1 | + | 1 |  | 0 | 0 | 0
114 |  | 0x72 | Commanded Wastegate A Position supported | WG_A_CMD_SUP |  | 24 | 1 | 1 | + | 1 |  | 0 | 0 | 0
114 |  | 0x72 | Wastegate A Position supported | WG_A_ACT_SUP |  | 25 | 1 | 1 | + | 1 |  | 0 | 0 | 0
114 |  | 0x72 | Commanded Wastegate B Position supported | WG_B_CMD_SUP |  | 26 | 1 | 1 | + | 1 |  | 0 | 0 | 0
114 |  | 0x72 | Wastegate B Position supported | WG_B_ACT_SUP |  | 27 | 1 | 1 | + | 1 |  | 0 | 0 | 0
114 |  | 0x72 | reserved (bits shall be reported as ‘0’) |  |  | 28 | 4 | 1 | + | 1 |  | 0 | 0 | 0
114 |  | 0x72 | Commanded Wastegate A Position | WG_A_CMD |  | 32 | 8 | 1 | + | 0.39216 | % | 0 | 0 | 0
114 |  | 0x72 | Wastegate A Position | WG_A_ACT |  | 40 | 8 | 1 | + | 0.39216 | % | 0 | 0 | 0
114 |  | 0x72 | Commanded Wastegate B Position | WG_B_CMD |  | 48 | 8 | 1 | + | 0.39216 | % | 0 | 0 | 0
114 |  | 0x72 | Wastegate B Position | WG_B_ACT |  | 56 | 8 | 1 | + | 0.39216 | % | 0 | 0 | 0
115 |  | 0x73 | Exhaust Pressure Sensor Bank 1 Sensor 1 supported | EP_11_SUP |  | 24 | 1 | 1 | + | 1 |  | 0 | 0 | 0
115 |  | 0x73 | Exhaust Pressure Sensor Bank 2 Sensor 1 supported | EP_21_SUP |  | 25 | 1 | 1 | + | 1 |  | 0 | 0 | 0
115 |  | 0x73 | reserved (bits shall be reported as ‘0’) |  |  |  |  | 1 | + | 1 |  | 0 | 0 | 0
115 |  | 0x73 | Exhaust Pressure Sensor Bank 1 Sensor 1 | EP_11 |  | 39 | 16 | 0 | + | 0.01 | kPa | 0 | 0 | 0
115 |  | 0x73 | Exhaust Pressure Sensor Bank 2 Sensor 1 | EP_21 |  | 55 | 16 | 0 | + | 0.01 | kPa | 0 | 0 | 0
116 |  | 0x74 | Turbo A RPM supported | TCA_RPM_SUP |  | 24 | 1 | 1 | + | 1 |  | 0 | 0 | 0
116 |  | 0x74 | Turbo B RPM supported | TCB_RPM_SUP |  | 25 | 1 | 1 | + | 1 |  | 0 | 0 | 0
116 |  | 0x74 | reserved (bits shall be reported as ‘0’) |  |  |  |  | 1 | + | 1 |  | 0 | 0 | 0
116 |  | 0x74 | Turbocharger A RPM | TCA_RPM |  | 39 | 16 | 0 | + | 10 | rpm | 0 | 0 | 0
116 |  | 0x74 | Turbocharger B RPM | TCB_RPM |  | 55 | 16 | 0 | + | 10 | rpm | 0 | 0 | 0
117 |  | 0x75 | Turbo A Compressor Inlet Temperature supported | TCA_CINT_SUP |  | 24 | 1 | 1 | + | 1 |  | 0 | 0 | 0
117 |  | 0x75 | Turbo A Compressor Outlet Temperature supported | TCA_COUTT_SUP |  | 25 | 1 | 1 | + | 1 |  | 0 | 0 | 0
117 |  | 0x75 | Turbo A Turbine Inlet Temperature supported | TCA_TINT_SUP |  | 26 | 1 | 1 | + | 1 |  | 0 | 0 | 0
117 |  | 0x75 | Turbo A Turbine Outlet Temperature supported | TCA_TOUTT_SUP |  | 27 | 1 | 1 | + | 1 |  | 0 | 0 | 0
117 |  | 0x75 | reserved (bits shall be reported as ‘0’) |  |  | 28 | 4 | 1 | + | 1 |  | 0 | 0 | 0
117 |  | 0x75 | Turbocharger A Compressor Inlet Temperature | TCA_CINT |  | 32 | 8 | 1 | + | 1 | °C | -40 | 0 | 0
117 |  | 0x75 | Turbocharger A Compressor Outlet Temperature | TCA_COUTT |  | 40 | 8 | 1 | + | 1 | °C | -40 | 0 | 0
117 |  | 0x75 | Turbocharger A Turbine Inlet Temperature | TCA_TINT |  | 55 | 16 | 0 | + | 0.1 | °C | -40 | 0 | 0
117 |  | 0x75 | Turbocharger A Turbine Outlet Temperature | TCA_TOUTT |  | 71 | 16 | 0 | + | 0.1 | °C | -40 | 0 | 0
119 |  | 0x77 | CACT Bank 1, Sensor 1 supported | CACT_11_SUP |  | 24 | 1 | 1 | + | 1 |  | 0 | 0 | 0
119 |  | 0x77 | CACT Bank 1, Sensor 2 supported | CACT_12_SUP |  | 25 | 1 | 1 | + | 1 |  | 0 | 0 | 0
119 |  | 0x77 | CACT Bank 2, Sensor 1 supported | CACT_21_SUP |  | 26 | 1 | 1 | + | 1 |  | 0 | 0 | 0
119 |  | 0x77 | CACT Bank 2, Sensor 2 supported | CACT_22_SUP |  | 27 | 1 | 1 | + | 1 |  | 0 | 0 | 0
119 |  | 0x77 | reserved (bits shall be reported as ‘0’) |  |  |  |  | 1 | + | 1 |  | 0 | 0 | 0
119 |  | 0x77 | Charge Air Cooler Temperature Bank 1, Sensor 1 | CACT_11 |  | 32 | 8 | 1 | + | 1 |  | 0 | 0 | 0
119 |  | 0x77 | Charge Air Cooler Temperature Bank 1, Sensor 2 | CACT_12 |  | 40 | 8 | 1 | + | 1 |  | 0 | 0 | 0
119 |  | 0x77 | Charge Air Cooler Temperature Bank 2, Sensor 1 | CACT_21 |  | 48 | 8 | 1 | + | 1 |  | 0 | 0 | 0
119 |  | 0x77 | Charge Air Cooler Temperature Bank 2, Sensor 2 | CACT_22 |  | 56 | 8 | 1 | + | 1 |  | 0 | 0 | 0
120 |  | 0x78 | EGT Bank 1, Sensor 1 supported | EGT11_SUP |  | 24 | 1 | 1 | + | 1 |  | 0 | 0 | 0
120 |  | 0x78 | EGT Bank 1, Sensor 2 supported | EGT12_SUP |  | 25 | 1 | 1 | + | 1 |  | 0 | 0 | 0
120 |  | 0x78 | EGT Bank 1, Sensor 3 supported | EGT13_SUP |  | 26 | 1 | 1 | + | 1 |  | 0 | 0 | 0
120 |  | 0x78 | EGT Bank 1, Sensor 4 supported | EGT14_SUP |  | 27 | 1 | 1 | + | 1 |  | 0 | 0 | 0
120 |  | 0x78 | reserved (bits shall be reported as ‘0’) |  |  |  |  | 1 | + | 1 |  | 0 | 0 | 0
120 |  | 0x78 | Exhaust Gas Temperature Bank 1, Sensor 1 | EGT11 |  | 39 | 16 | 0 | + | 0.1 | °C | -40 | 0 | 0
120 |  | 0x78 | Exhaust Gas Temperature Bank 1, Sensor 2 | EGT12 |  | 55 | 16 | 0 | + | 0.1 | °C | -40 | 0 | 0
120 |  | 0x78 | Exhaust Gas Temperature Bank 1, Sensor 3 | EGT13 |  | 71 | 16 | 0 | + | 0.1 | °C | -40 | 0 | 0
120 |  | 0x78 | Exhaust Gas Temperature Bank 1, Sensor 4 | EGT14 |  | 87 | 16 | 0 | + | 0.1 | °C | -40 | 0 | 0
121 |  | 0x79 | EGT Bank 2, Sensor 1 supported | EGT21_SUP |  | 24 | 1 | 1 | + | 1 |  | 0 | 0 | 0
121 |  | 0x79 | EGT Bank 2, Sensor 2 supported | EGT22_SUP |  | 25 | 1 | 1 | + | 1 |  | 0 | 0 | 0
121 |  | 0x79 | EGT Bank 2, Sensor 3 supported | EGT23_SUP |  | 26 | 1 | 1 | + | 1 |  | 0 | 0 | 0
121 |  | 0x79 | EGT Bank 2, Sensor 4 supported | EGT24_SUP |  | 27 | 1 | 1 | + | 1 |  | 0 | 0 | 0
121 |  | 0x79 | reserved (bits shall be reported as ‘0’) |  |  |  |  | 1 | + | 1 |  | 0 | 0 | 0
121 |  | 0x79 | Exhaust Gas Temperature Bank 2, Sensor 1 | EGT21 |  | 39 | 16 | 0 | + | 0.1 | °C | -40 | 0 | 0
121 |  | 0x79 | Exhaust Gas Temperature Bank 2, Sensor 2 | EGT22 |  | 55 | 16 | 0 | + | 0.1 | °C | -40 | 0 | 0
121 |  | 0x79 | Exhaust Gas Temperature Bank 2, Sensor 3 | EGT23 |  | 71 | 16 | 0 | + | 0.1 | °C | -40 | 0 | 0
121 |  | 0x79 | Exhaust Gas Temperature Bank 2, Sensor 4 | EGT24 |  | 87 | 16 | 0 | + | 0.1 | °C | -40 | 0 | 0
122 |  | 0x7A | PF Bank 1 Delta Pressure Supported | PF1_DP_SUP |  | 24 | 1 | 1 | + | 1 |  | 0 | 0 | 0
122 |  | 0x7A | PF Bank 1 Inlet Pressure Supported | PF1_INP_SUP |  | 25 | 1 | 1 | + | 1 |  | 0 | 0 | 0
122 |  | 0x7A | PF Bank 1 Outlet Pressure Supported | PF1_OUTP_SUP |  | 26 | 1 | 1 | + | 1 |  | 0 | 0 | 0
122 |  | 0x7A | reserved (bits shall be reported as ‘0’) |  |  |  |  | 1 | + | 1 |  | 0 | 0 | 0
122 |  | 0x7A | Particulate Filter Bank 1 Delta Pressure | PF1_DP |  | 39 | 16 | 0 | - | 0.01 | kPa | 0 | 0 | 0
122 |  | 0x7A | Particulate Filter Bank 1 Inlet Pressure | PF1_INP |  | 55 | 16 | 0 | + | 0.01 | kPa | 0 | 0 | 0
122 |  | 0x7A | Particulate Filter Bank 1 Outlet Pressure | PF1_OUTP |  | 71 | 16 | 0 | + | 0.01 | kPa | 0 | 0 | 0
123 |  | 0x7B | PF Bank 2 Delta Pressure Supported | PF2_DP_SUP |  | 24 | 1 | 1 | + | 1 |  | 0 | 0 | 0
123 |  | 0x7B | PF Bank 2 Inlet Pressure Supported | PF2_INP_SUP |  | 25 | 1 | 1 | + | 1 |  | 0 | 0 | 0
123 |  | 0x7B | PF Bank 2 Outlet Pressure Supported | PF2_OUTP_SUP |  | 26 | 1 | 1 | + | 1 |  | 0 | 0 | 0
123 |  | 0x7B | reserved (bits shall be reported as ‘0’) |  |  |  |  | 1 | + | 1 |  | 0 | 0 | 0
123 |  | 0x7B | Particulate Filter Bank 2 Delta Pressure | PF2_DP |  | 39 | 16 | 0 | - | 0.01 | kPa | 0 | 0 | 0
123 |  | 0x7B | Particulate Filter Bank 2 Inlet Pressure | PF2_INP |  | 55 | 16 | 0 | + | 0.01 | kPa | 0 | 0 | 0
123 |  | 0x7B | Particulate Filter Bank 2 Outlet Pressure | PF2_OUTP |  | 71 | 16 | 0 | + | 0.01 | kPa | 0 | 0 | 0
124 |  | 0x7C | PF Bank 1 Inlet Temperature Supported | PF1_INT_SUP |  | 24 | 1 | 1 | + | 1 |  | 0 | 0 | 0
124 |  | 0x7C | PF Bank 1 Outlet Temperature Supported | PF1_OUTT_SUP |  | 25 | 1 | 1 | + | 1 |  | 0 | 0 | 0
124 |  | 0x7C | PF Bank 2 Inlet Temperature Supported | PF2_INT_SUP |  | 26 | 1 | 1 | + | 1 |  | 0 | 0 | 0
124 |  | 0x7C | PF Bank 2 Outlet Temperature Supported | PF2_OUTT_SUP |  | 27 | 1 | 1 | + | 1 |  | 0 | 0 | 0
124 |  | 0x7C | reserved (bits shall be reported as ‘0’) |  |  |  |  | 1 | + | 1 |  | 0 | 0 | 0
124 |  | 0x7C | PF Bank 1 Inlet Temperature Sensor | PF1_INT |  | 39 | 16 | 0 | + | 0.1 | °C | -40 | 0 | 0
124 |  | 0x7C | PF Bank 1 Outlet Temperature Sensor | PF1_OUTT |  | 55 | 16 | 0 | + | 0.1 | °C | -40 | 0 | 0
124 |  | 0x7C | PF Bank 2 Inlet Temperature Sensor | PF2_INT |  | 71 | 16 | 0 | + | 0.1 | °C | -40 | 0 | 0
124 |  | 0x7C | PF Bank 2 Outlet Temperature Sensor | PF2_OUTT |  | 87 | 16 | 0 | + | 0.1 | °C | -40 | 0 | 0
125 |  | 0x7D | Inside NOx control area | NNTE_IN |  | 24 | 1 | 1 | + | 1 |  | 0 | 0 | 0
125 |  | 0x7D | Outside NOx control area | NNTE_OUT |  | 25 | 1 | 1 | + | 1 |  | 0 | 0 | 0
125 |  | 0x7D | Inside manufacturer-specific NOx NTE carve-out area | NNTE_CAA |  | 26 | 1 | 1 | + | 1 |  | 0 | 0 | 0
125 |  | 0x7D | NTE deficiency for NOx active area | NNTE_DEF |  | 27 | 1 | 1 | + | 1 |  | 0 | 0 | 0
125 |  | 0x7D | reserved (bits shall be reported as ‘0’) |  |  |  |  | 1 | + | 1 |  | 0 | 0 | 0
126 |  | 0x7E | Inside PM control area | PNTE_IN |  | 24 | 1 | 1 | + | 1 |  | 0 | 0 | 0
126 |  | 0x7E | Outside PM control area | PNTE_OUT |  | 25 | 1 | 1 | + | 1 |  | 0 | 0 | 0
126 |  | 0x7E | Inside manufacturer-specific PM NTE carve-out area | PNTE_CAA |  | 26 | 1 | 1 | + | 1 |  | 0 | 0 | 0
126 |  | 0x7E | NTE deficiency for PM active area | PNTE_DEF |  | 27 | 1 | 1 | + | 1 |  | 0 | 0 | 0
126 |  | 0x7E | reserved (bits shall be reported as ‘0’) |  |  |  |  | 1 | + | 1 |  | 0 | 0 | 0
127 |  | 0x7F | Total Engine Run Time supported | RUN_TIME_SUP |  | 24 | 1 | 1 | + | 1 |  | 0 | 0 | 0
127 |  | 0x7F | Total Idle Run Time supported | IDLE_TIME_SUP |  | 25 | 1 | 1 | + | 1 |  | 0 | 0 | 0
127 |  | 0x7F | Total Run Time With PTO Active supported | PTO_TIME_SUP |  | 26 | 1 | 1 | + | 1 |  | 0 | 0 | 0
127 |  | 0x7F | reserved (bits shall be reported as ‘0’) |  |  | 27 | 5 | 1 | + | 1 |  | 0 | 0 | 0
127 |  | 0x7F | Total Engine Run Time | RUN_TIME |  | 39 | 32 | 0 | + | 1 | sec | 0 | 0 | 0
127 |  | 0x7F | Total Idle Run Time | IDLE_TIME |  | 71 | 32 | 0 | + | 1 | sec | 0 | 0 | 0
127 |  | 0x7F | Total Run Time With PTO Active | PTO_TIME |  | 103 | 32 | 0 | + | 1 | sec | 0 | 0 | 0
129 |  | 0x81 | Total run time with EI-AECD #1 active supported | AECD1_TIME_SUP |  | 24 | 1 | 1 | + | 1 |  | 0 | 0 | 0
129 |  | 0x81 | Total run time with EI-AECD #2 active supported | AECD2_TIME_SUP |  | 25 | 1 | 1 | + | 1 |  | 0 | 0 | 0
129 |  | 0x81 | Total run time with EI-AECD #3 active supported | AECD3_TIME_SUP |  | 26 | 1 | 1 | + | 1 |  | 0 | 0 | 0
129 |  | 0x81 | Total run time with EI-AECD #4 active supported | AECD4_TIME_SUP |  | 27 | 1 | 1 | + | 1 |  | 0 | 0 | 0
129 |  | 0x81 | Total run time with EI-AECD #5 active supported | AECD5_TIME_SUP |  | 28 | 1 | 1 | + | 1 |  | 0 | 0 | 0
129 |  | 0x81 | reserved (bits shall be reported as ‘0’) |  |  | 29 | 3 | 1 | + | 1 |  | 0 | 0 | 0
129 |  | 0x81 | Total run time with EI-AECD #1 Timer 1 active | AECD1_TIME1 |  | 39 | 32 | 0 | + | 1 | sec | 0 | 0 | 0
129 |  | 0x81 | Total run time with EI-AECD #1 Timer 2 active | AECD1_TIME2 |  | 71 | 32 | 0 | + | 1 | sec | 0 | 0 | 0
129 |  | 0x81 | Total run time with EI-AECD #2 Timer 1 active | AECD2_TIME1 |  | 103 | 32 | 0 | + | 1 | sec | 0 | 0 | 0
129 |  | 0x81 | Total run time with EI-AECD #2 Timer 2 active | AECD2_TIME2 |  | 135 | 32 | 0 | + | 1 | sec | 0 | 0 | 0
129 |  | 0x81 | Total run time with EI-AECD #3 Timer 1 active | AECD3_TIME1 |  | 167 | 32 | 0 | + | 1 | sec | 0 | 0 | 0
129 |  | 0x81 | Total run time with EI-AECD #3 Timer 2 active | AECD3_TIME2 |  | 199 | 32 | 0 | + | 1 | sec | 0 | 0 | 0
129 |  | 0x81 | Total run time with EI-AECD #4 Timer 1 active | AECD4_TIME1 |  | 231 | 32 | 0 | + | 1 | sec | 0 | 0 | 0
129 |  | 0x81 | Total run time with EI-AECD #4 Timer 2 active | AECD4_TIME2 |  | 263 | 32 | 0 | + | 1 | sec | 0 | 0 | 0
129 |  | 0x81 | Total run time with EI-AECD #5 Timer 1 active | AECD5_TIME1 |  | 295 | 32 | 0 | + | 1 | sec | 0 | 0 | 0
129 |  | 0x81 | Total run time with EI-AECD #5 Timer 2 active | AECD5_TIME2 |  | 327 | 32 | 0 | + | 1 | sec | 0 | 0 | 0
130 |  | 0x82 | Total run time with EI-AECD #6 active supported | AECD6_TIME_SUP |  | 24 | 1 | 1 | + | 1 |  | 0 | 0 | 0
130 |  | 0x82 | Total run time with EI-AECD #7 active supported | AECD7_TIME_SUP |  | 25 | 1 | 1 | + | 1 |  | 0 | 0 | 0
130 |  | 0x82 | Total run time with EI-AECD #8 active supported | AECD8_TIME_SUP |  | 26 | 1 | 1 | + | 1 |  | 0 | 0 | 0
130 |  | 0x82 | Total run time with EI-AECD #9 active supported | AECD9_TIME_SUP |  | 27 | 1 | 1 | + | 1 |  | 0 | 0 | 0
130 |  | 0x82 | Total run time with EI-AECD #10 active supported | AECD10_TIME_SUP |  | 28 | 1 | 1 | + | 1 |  | 0 | 0 | 0
130 |  | 0x82 | reserved (bits shall be reported as ‘0’) |  |  | 29 | 3 | 1 | + | 1 |  | 0 | 0 | 0
130 |  | 0x82 | Total run time with EI-AECD #6 Timer 1 active | AECD6_TIME1 |  | 39 | 32 | 0 | + | 1 | sec | 0 | 0 | 0
130 |  | 0x82 | Total run time with EI-AECD #6 Timer 2 active | AECD6_TIME2 |  | 71 | 32 | 0 | + | 1 | sec | 0 | 0 | 0
130 |  | 0x82 | Total run time with EI-AECD #7 Timer 1 active | AECD7_TIME1 |  | 103 | 32 | 0 | + | 1 | sec | 0 | 0 | 0
130 |  | 0x82 | Total run time with EI-AECD #7 Timer 2 active | AECD7_TIME2 |  | 135 | 32 | 0 | + | 1 | sec | 0 | 0 | 0
130 |  | 0x82 | Total run time with EI-AECD #8 Timer 1 active | AECD8_TIME1 |  | 167 | 32 | 0 | + | 1 | sec | 0 | 0 | 0
130 |  | 0x82 | Total run time with EI-AECD #8 Timer 2 active | AECD8_TIME2 |  | 199 | 32 | 0 | + | 1 | sec | 0 | 0 | 0
130 |  | 0x82 | Total run time with EI-AECD #9 Timer 1 active | AECD9_TIME1 |  | 231 | 32 | 0 | + | 1 | sec | 0 | 0 | 0
130 |  | 0x82 | Total run time with EI-AECD #9 Timer 2 active | AECD9_TIME2 |  | 263 | 32 | 0 | + | 1 | sec | 0 | 0 | 0
130 |  | 0x82 | Total run time with EI-AECD #10 Timer 1 active | AECD10_TIME1 |  | 295 | 32 | 0 | + | 1 | sec | 0 | 0 | 0
130 |  | 0x82 | Total run time with EI-AECD #10 Timer 2 active | AECD10_TIME2 |  | 327 | 32 | 0 | + | 1 | sec | 0 | 0 | 0
131 |  | 0x83 | NOx Sensor Concentration Bank 1 Sensor 1 supported | NOX11_SUP | A, bit 0 | 24 | 1 | 1 | + | 1 |  | 0 | 0 | 0
131 |  | 0x83 | NOx Sensor Concentration Bank 1 Sensor 2 supported | NOX12_SUP | A, bit 1 | 25 | 1 | 1 | + | 1 |  | 0 | 0 | 0
131 |  | 0x83 | NOx Sensor Concentration Bank 2 Sensor 1 supported | NOX21_SUP | A, bit 2 | 26 | 1 | 1 | + | 1 |  | 0 | 0 | 0
131 |  | 0x83 | NOx Sensor Concentration Bank 2 Sensor 2 supported | NOX22_SUP | A, bit 3 | 27 | 1 | 1 | + | 1 |  | 0 | 0 | 0
131 |  | 0x83 | NOx Sensor Concentration Bank 1 Sensor 1 data availability | NOX11_RDY | A, bit 4 | 28 | 1 | 1 | + | 1 |  | 0 | 0 | 0
131 |  | 0x83 | NOx Sensor Concentration Bank 1 Sensor 2 data availability | NOX12_RDY | A, bit 5 | 29 | 1 | 1 | + | 1 |  | 0 | 0 | 0
131 |  | 0x83 | NOx Sensor Concentration Bank 2 Sensor 1 data availability | NOX21_RDY | A, bit 6 | 30 | 1 | 1 | + | 1 |  | 0 | 0 | 0
131 |  | 0x83 | NOx Sensor Concentration Bank 2 Sensor 2 data availability | NOX22_RDY | A, bit 7 | 31 | 1 | 1 | + | 1 |  | 0 | 0 | 0
131 |  | 0x83 | NOx Sensor Concentration Bank 1 Sensor 1 | NOX11 | B,C | 39 | 16 | 0 | + | 1 | ppm | 0 | 0 | 0
131 |  | 0x83 | NOx Sensor Concentration Bank 1 Sensor 2 | NOX12 | D,E | 55 | 16 | 0 | + | 1 | ppm | 0 | 0 | 0
131 |  | 0x83 | NOx Sensor Concentration Bank 2 Sensor 1 | NOX21 | F,G | 71 | 16 | 0 | + | 1 | ppm | 0 | 0 | 0
131 |  | 0x83 | NOx Sensor Concentration Bank 2 Sensor 2 | NOX22 | H,I | 87 | 16 | 0 | + | 1 | ppm | 0 | 0 | 0
132 |  | 0x84 | Manifold Surface Temperature | MST | A | 24 | 8 | 1 | + | 1 | °C | -40 | 0 | 0
133 |  | 0x85 | Average Reagent Consumption Supported | REAG_RATE_SUP | A, bit 0 | 24 | 1 | 1 | + | 1 |  | 0 | 0 | 0
133 |  | 0x85 | Average Demanded Reagent Consumption Supported | REAG_DEMD_SUP | A, bit 1 | 25 | 1 | 1 | + | 1 |  | 0 | 0 | 0
133 |  | 0x85 | Reagent Tank Level | REAG_LVL_SUP | A, bit 2 | 26 | 1 | 1 | + | 1 |  | 0 | 0 | 0
133 |  | 0x85 | Minutes run by the engine while NOx warning mode is activated supported | NWI_TIME_SUP | A, bit 3 | 27 | 1 | 1 | + | 1 |  | 0 | 0 | 0
133 |  | 0x85 | reserved (bits shall be reported as ‘0’) |  | A, bits 4 - 7 |  |  | 1 | + | 1 |  | 0 | 0 | 0
133 |  | 0x85 | Average Reagent Consumption | REAG_RATE | B,C | 39 | 16 | 0 | + | 0.005 | L/h | 0 | 0 | 0
133 |  | 0x85 | Average Demanded Reagent Consumption | REAG_DEMD | D,E | 55 | 16 | 0 | + | 0.005 | L/h | 0 | 0 | 0
133 |  | 0x85 | Reagent Tank Level | REAG_LVL | F | 64 | 8 | 1 | + | 0.39216 | % | 0 | 0 | 0
133 |  | 0x85 | Total run time by the engine while NOx warning mode is activated | NWI_TIME | G,H,I,J | 79 | 32 | 0 | + | 1 | sec | 0 | 0 | 0
134 |  | 0x86 | PM Sensor Mass Concentration Bank 1 Sensor 1 supported | PM11_SUP | A, bit 0 | 24 | 1 | 1 | + | 1 |  | 0 | 0 | 0
134 |  | 0x86 | PM Sensor Mass Concentration Bank 2 Sensor 1 supported | PM21_SUP | A, bit 1 | 25 | 1 | 1 | + | 1 |  | 0 | 0 | 0
134 |  | 0x86 | reserved (bits shall be reported as ‘0’) |  | A, bits 2 - 7 |  |  | 1 | + | 1 |  | 0 | 0 | 0
134 |  | 0x86 | PM Sensor Mass Concentration Bank 1 Sensor 1 | PM11 | B,C | 39 | 16 | 0 | + | 0.0125 | mg/m3 | 0 | 0 | 0
134 |  | 0x86 | PM Sensor Mass Concentration Bank 2 Sensor 1 | PM21 | D,E | 55 | 16 | 0 | + | 0.0125 | mg/m3 | 0 | 0 | 0
135 |  | 0x87 | Intake Manifold Absolute Pressure A supported | MAP_A_SUP | A, bit 0 | 24 | 1 | 1 | + | 1 |  | 0 | 0 | 0
135 |  | 0x87 | Intake Manifold Absolute Pressure B supported | MAP_B_SUP | A, bit 1 | 25 | 1 | 1 | + | 1 |  | 0 | 0 | 0
135 |  | 0x87 | reserved (bits shall be reported as ‘0’) |  | A, bits 2 - 7 |  |  | 1 | + | 1 |  | 0 | 0 | 0
135 |  | 0x87 | Intake Manifold Absolute Pressure A | MAP_A | B,C | 39 | 16 | 0 | + | 0.03125 | kPa | 0 | 0 | 0
135 |  | 0x87 | Intake Manifold Absolute Pressure B | MAP_B | D,E | 55 | 16 | 0 | + | 0.03125 | kPa | 0 | 0 | 0
136 |  | 0x88 | SCR inducement system actual state |  | A (bit) |  |  | 1 | + | 1 |  | 0 | 0 | 0
136 |  | 0x88 | Empty reagent tank actual state | SCR_IND_SYS_LEVEL_LOW | A, bit 0 | 24 | 1 | 1 | + | 1 |  | 0 | 0 | 0
136 |  | 0x88 | Incorrect reagent actual state | SCR_IND_SYS_INCORR_REAG | A, bit 1 | 25 | 1 | 1 | + | 1 |  | 0 | 0 | 0
136 |  | 0x88 | Deviation of reagent consumption actual state | SCR_IND_SYS_CONSUMP_DEVIATION | A, bit 2 | 26 | 1 | 1 | + | 1 |  | 0 | 0 | 0
136 |  | 0x88 | NOx emission too high actual state | SCR_IND_SYS_NOx_LEVEL | A, bit 3 | 27 | 1 | 1 | + | 1 |  | 0 | 0 | 0
136 |  | 0x88 | reserved (bits shall be reported as '0') |  | A, bits 4-6 | 28 | 3 | 1 | + | 1 |  | 0 | 0 | 0
136 |  | 0x88 | Inducement system active actual state | SCR_IND_SYS_ACTIVE | A, bit 7 | 31 | 1 | 1 | + | 1 |  | 0 | 0 | 0
136 |  | 0x88 | SCR inducement system state 10K history (0 - 10,000 km) | SCR_IND_SYS_HIST1_LEVEL_LOW | B, bit 0 | 32 | 1 | 1 | + | 1 |  | 0 | 0 | 0
136 |  | 0x88 |  | SCR_IND_SYS_HIST1_INCORR_REAG | B, bit 1 | 33 | 1 | 1 | + | 1 |  | 0 | 0 | 0
136 |  | 0x88 |  | SCR_IND_SYS_HIST1_CONSUMP_DEVIATION | B, bit 2 | 34 | 1 | 1 | + | 1 |  | 0 | 0 | 0
136 |  | 0x88 |  | SCR_IND_SYS_HIST1_NOx_LEVEL | B, bit 3 | 35 | 1 | 1 | + | 1 |  | 0 | 0 | 0
136 |  | 0x88 | SCR inducement system state 20K history (10,000 - 20,000 km) | SCR_IND_SYS_HIST2_LEVEL_LOW | B, bit 4 | 36 | 1 | 1 | + | 1 |  | 0 | 0 | 0
136 |  | 0x88 |  | SCR_IND_SYS_HIST2_INCORR_REAG | B, bit 5 | 37 | 1 | 1 | + | 1 |  | 0 | 0 | 0
136 |  | 0x88 |  | SCR_IND_SYS_HIST2_CONSUMP_DEVIATION | B, bit 6 | 38 | 1 | 1 | + | 1 |  | 0 | 0 | 0
136 |  | 0x88 |  | SCR_IND_SYS_HIST2_NOx_LEVEL | B, bit 7 | 39 | 1 | 1 | + | 1 |  | 0 | 0 | 0
136 |  | 0x88 | SCR inducement system state 30K history (20,000 - 30,000 km) | SCR_IND_SYS_HIST3_LEVEL_LOW | C, bit 0 | 40 | 1 | 1 | + | 1 |  | 0 | 0 | 0
136 |  | 0x88 |  | SCR_IND_SYS_HIST3_INCORR_REAG | C, bit 1 | 41 | 1 | 1 | + | 1 |  | 0 | 0 | 0
136 |  | 0x88 |  | SCR_IND_SYS_HIST3_CONSUMP_DEVIATION | C, bit 2 | 42 | 1 | 1 | + | 1 |  | 0 | 0 | 0
136 |  | 0x88 |  | SCR_IND_SYS_HIST3_NOx_LEVEL | C, bit 3 | 43 | 1 | 1 | + | 1 |  | 0 | 0 | 0
136 |  | 0x88 | SCR inducement system state 40K history (30,000 - 40,000 km) | SCR_IND_SYS_HIST4_LEVEL_LOW | C, bit 4 | 44 | 1 | 1 | + | 1 |  | 0 | 0 | 0
136 |  | 0x88 |  | SCR_IND_SYS_HIST4_INCORR_REAG | C, bit 5 | 45 | 1 | 1 | + | 1 |  | 0 | 0 | 0
136 |  | 0x88 |  | SCR_IND_SYS_HIST4_CONSUMP_DEVIATION | C, bit 6 | 46 | 1 | 1 | + | 1 |  | 0 | 0 | 0
136 |  | 0x88 |  | SCR_IND_SYS_HIST4_NOx_LEVEL | C, bit 7 | 47 | 1 | 1 | + | 1 |  | 0 | 0 | 0
136 |  | 0x88 | Distance travelled while inducement system active in current 10K block (0 - 10,000 km) | SCR_IND_DIST_1N | D,E | 55 | 16 | 0 | + | 1 | km | 0 | 0 | 0
136 |  | 0x88 | Distance travelled in current 10 K block (0 - 10,000 km block) | SCR_IND_DIST_1D | F,G | 71 | 16 | 0 | + | 1 | km | 0 | 0 | 0
136 |  | 0x88 | Distance travelled while inducement system active in 20K block (10 - 20,000 km) | SCR_IND_DIST_2N | H,I | 87 | 16 | 0 | + | 1 | km | 0 | 0 | 0
136 |  | 0x88 | Distance travelled while inducement system active in 30K block (20 - 30,000 km) | SCR_IND_DIST_3N | J,K | 103 | 16 | 0 | + | 1 | km | 0 | 0 | 0
136 |  | 0x88 | Distance travelled while inducement system active in 40K block (30 - 40,000 km) | SCR_IND_DIST_4N | L,M | 119 | 16 | 0 | + | 1 | km | 0 | 0 | 0
137 |  | 0x89 | Total run time with EI-AECD #11 active supported | AECD11_TIME_SUP | A, bit 0 | 24 | 1 | 1 | + | 1 |  | 0 | 0 | 0
137 |  | 0x89 | Total run time with EI-AECD #12 active supported | AECD12_TIME_SUP | A, bit 1 | 25 | 1 | 1 | + | 1 |  | 0 | 0 | 0
137 |  | 0x89 | Total run time with EI-AECD #13 active supported | AECD13_TIME_SUP | A, bit 2 | 26 | 1 | 1 | + | 1 |  | 0 | 0 | 0
137 |  | 0x89 | Total run time with EI-AECD #14 active supported | AECD14_TIME_SUP | A, bit 3 | 27 | 1 | 1 | + | 1 |  | 0 | 0 | 0
137 |  | 0x89 | Total run time with EI-AECD #15 active supported | AECD15_TIME_SUP | A, bit 4 | 28 | 1 | 1 | + | 1 |  | 0 | 0 | 0
137 |  | 0x89 | reserved (bits shall be reported as ‘0’) |  | A, bits 5 - 7 | 29 | 3 | 1 | + | 1 |  | 0 | 0 | 0
137 |  | 0x89 | Total run time with EI-AECD #11 Timer 1 active | AECD11_TIME1 | B,C,D,E | 39 | 32 | 0 | + | 1 | sec | 0 | 0 | 0
137 |  | 0x89 | Total run time with EI-AECD #11 Timer 2 active | AECD11_TIME2 | F,G,H,I | 71 | 32 | 0 | + | 1 | sec | 0 | 0 | 0
137 |  | 0x89 | Total run time with EI-AECD #12 Timer 1 active | AECD12_TIME1 | J,K,L,M | 103 | 32 | 0 | + | 1 | sec | 0 | 0 | 0
137 |  | 0x89 | Total run time with EI-AECD #12 Timer 2 active | AECD12_TIME2 | N,O,P,Q | 135 | 32 | 0 | + | 1 | sec | 0 | 0 | 0
137 |  | 0x89 | Total run time with EI-AECD #13 Timer 1 active | AECD13_TIME1 | R,S,T,U | 167 | 32 | 0 | + | 1 | sec | 0 | 0 | 0
137 |  | 0x89 | Total run time with EI-AECD #13 Timer 2 active | AECD13_TIME2 | V,W,X,Y | 199 | 32 | 0 | + | 1 | sec | 0 | 0 | 0
137 |  | 0x89 | Total run time with EI-AECD #14 Timer 1 active | AECD14_TIME1 | Z,A1,B1,C1 | 231 | 32 | 0 | + | 1 | sec | 0 | 0 | 0
137 |  | 0x89 | Total run time with EI-AECD #14 Timer 2 active | AECD14_TIME2 | D1,E,1F,1G | 263 | 32 | 0 | + | 1 | sec | 0 | 0 | 0
137 |  | 0x89 | Total run time with EI-AECD #15 Timer 1 active | AECD15_TIME1 | H1,I1,J1,K1 | 295 | 32 | 0 | + | 1 | sec | 0 | 0 | 0
137 |  | 0x89 | Total run time with EI-AECD #15 Timer 2 active | AECD15_TIME2 | L1, M1, N1, O1 | 327 | 32 | 0 | + | 1 | sec | 0 | 0 | 0
138 |  | 0x8A | Total run time with EI-AECD #16 active supported | AECD16_TIME_SUP | A, bit 0 | 24 | 1 | 1 | + | 1 |  | 0 | 0 | 0
138 |  | 0x8A | Total run time with EI-AECD #17 active supported | AECD17_TIME_SUP | A, bit 1 | 25 | 1 | 1 | + | 1 |  | 0 | 0 | 0
138 |  | 0x8A | Total run time with EI-AECD #18 active supported | AECD18_TIME_SUP | A, bit 2 | 26 | 1 | 1 | + | 1 |  | 0 | 0 | 0
138 |  | 0x8A | Total run time with EI-AECD #19 active supported | AECD19_TIME_SUP | A, bit 3 | 27 | 1 | 1 | + | 1 |  | 0 | 0 | 0
138 |  | 0x8A | Total run time with EI-AECD #20 active supported | AECD20_TIME_SUP | A, bit 4 | 28 | 1 | 1 | + | 1 |  | 0 | 0 | 0
138 |  | 0x8A | reserved (bits shall be reported as ‘0’) |  | A, bits 5 - 7 | 29 | 3 | 1 | + | 1 |  | 0 | 0 | 0
138 |  | 0x8A | Total run time with EI-AECD #16 Timer 1 active | AECD16_TIME1 | B,C,D,E | 39 | 32 | 0 | + | 1 | sec | 0 | 0 | 0
138 |  | 0x8A | Total run time with EI-AECD #16 Timer 2 active | AECD16_TIME2 | F,G,H,I | 71 | 32 | 0 | + | 1 | sec | 0 | 0 | 0
138 |  | 0x8A | Total run time with EI-AECD #17 Timer 1 active | AECD17_TIME1 | J,K,L,M | 103 | 32 | 0 | + | 1 | sec | 0 | 0 | 0
138 |  | 0x8A | Total run time with EI-AECD #17 Timer 2 active | AECD17_TIME2 | N,O,P,Q | 135 | 32 | 0 | + | 1 | sec | 0 | 0 | 0
138 |  | 0x8A | Total run time with EI-AECD #18 Timer 1 active | AECD18_TIME1 | R,S,T,U | 167 | 32 | 0 | + | 1 | sec | 0 | 0 | 0
138 |  | 0x8A | Total run time with EI-AECD #18 Timer 2 active | AECD18_TIME2 | V,W,X,Y | 199 | 32 | 0 | + | 1 | sec | 0 | 0 | 0
138 |  | 0x8A | Total run time with EI-AECD #19 Timer 1 active | AECD19_TIME1 | Z,A1,B1,C1 | 231 | 32 | 0 | + | 1 | sec | 0 | 0 | 0
138 |  | 0x8A | Total run time with EI-AECD #19 Timer 2 active | AECD19_TIME2 | D1,E,1F,1G | 263 | 32 | 0 | + | 1 | sec | 0 | 0 | 0
138 |  | 0x8A | Total run time with EI-AECD #20 Timer 1 active | AECD20_TIME1 | H1,I1,J1,K1 | 295 | 32 | 0 | + | 1 | sec | 0 | 0 | 0
138 |  | 0x8A | Total run time with EI-AECD #20 Timer 2 active | AECD20_TIME2 | L1, M1, N1, O1 | 327 | 32 | 0 | + | 1 | sec | 0 | 0 | 0
139 |  | 0x8B | Particulate Filter (PF) Regen Status Supported | PF_REGEN_STAT_SUP | A, bit 0 | 24 | 1 | 1 | + | 1 |  | 0 | 0 | 0
139 |  | 0x8B | Particulate Filter (PF) Regen Type Supported | PF_REGEN_TYPE_SUP | A, bit 1 | 25 | 1 | 1 | + | 1 |  | 0 | 0 | 0
139 |  | 0x8B | NOx Adsorber Regen Status Supported | NOX_ADS_REGEN_SUP | A, bit 2 | 26 | 1 | 1 | + | 1 |  | 0 | 0 | 0
139 |  | 0x8B | NOx Adsorber Desulfurization Status Supported | NOX_ADS_DESULF_SUP | A, bit 3 | 27 | 1 | 1 | + | 1 |  | 0 | 0 | 0
139 |  | 0x8B | Normalized trigger for PF regen supported | PF_REGEN_PCT_SUP | A, bit 4 | 28 | 1 | 1 | + | 1 |  | 0 | 0 | 0
139 |  | 0x8B | Average time between PF regens supported | PF_REGEN_AVGT_SUP | A, bit 5 | 29 | 1 | 1 | + | 1 |  | 0 | 0 | 0
139 |  | 0x8B | Average distance between PF regens supported | PF_REGEN_AVGD_SUP | A, bit 6 | 30 | 1 | 1 | + | 1 |  | 0 | 0 | 0
139 |  | 0x8B | reserved (bit shall be reported as '0') |  | A, bit 7 | 31 | 1 | 1 | + | 1 |  | 0 | 0 | 0
139 |  | 0x8B | Particulate Filter (PF) Regen Status | PF_REGEN_STAT | B, bit 0 | 32 | 1 | 1 | + | 1 |  | 0 | 0 | 0
139 |  | 0x8B | Particulate Filter (PF) Regen Type | PF_REGEN_TYPE | B, bit 1 | 33 | 1 | 1 | + | 1 |  | 0 | 0 | 0
139 |  | 0x8B | NOx Adsorber Regen Status | NOX_ADS_REGEN | B, bit 2 | 34 | 1 | 1 | + | 1 |  | 0 | 0 | 0
139 |  | 0x8B | NOx Adsorber Desulfurization Status | NOX_ADS_DESULF | B, bit 3 | 35 | 1 | 1 | + | 1 |  | 0 | 0 | 0
139 |  | 0x8B | reserved (bits shall be reported as '0') |  | B, bits 4-7 |  |  | 1 | + | 1 |  | 0 | 0 | 0
139 |  | 0x8B | Normalized Trigger for PF Regen | PF_REGEN_PCT | C | 40 | 8 | 1 | + | 0.39216 | % | 0 | 0 | 0
139 |  | 0x8B | Average Time Between PF Regens | PF_REGEN_AVGT | D,E | 55 | 16 | 0 | + | 1 | min | 0 | 0 | 0
139 |  | 0x8B | Average Distance Between PF Regens | PF_REGEN_AVGD | F,G | 71 | 16 | 0 | + | 1 | km | 0 | 0 | 0
140 |  | 0x8C | O2 Sensor Concentration Bank 1 Sensor 1 supported | O2S11_PCT_SUP | A, bit 0 | 24 | 1 | 1 | + | 1 |  | 0 | 0 | 0
140 |  | 0x8C | O2 Sensor Concentration Bank 1 Sensor 2 supported | O2S12_PCT_SUP | A, bit 1 | 25 | 1 | 1 | + | 1 |  | 0 | 0 | 0
140 |  | 0x8C | O2 Sensor Concentration Bank 2 Sensor 1 supported | O2S21_PCT_SUP | A, bit 2 | 26 | 1 | 1 | + | 1 |  | 0 | 0 | 0
140 |  | 0x8C | O2 Sensor Concentration Bank 2 Sensor 2 supported | O2S22_PCT_SUP | A, bit 3 | 27 | 1 | 1 | + | 1 |  | 0 | 0 | 0
140 |  | 0x8C | O2 Sensor Lambda Bank 1 Sensor 1 supported | O2S11_PCT_LAMBDA_SUP | A, bit 4 | 28 | 1 | 1 | + | 1 |  | 0 | 0 | 0
140 |  | 0x8C | O2 Sensor Lambda Bank 1 Sensor 2 supported | O2S12_PCT_LAMBDA_SUP | A, bit 5 | 29 | 1 | 1 | + | 1 |  | 0 | 0 | 0
140 |  | 0x8C | O2 Sensor Lambda Bank 2 Sensor 1 supported | O2S21_PCT_LAMBDA_SUP | A, bit 6 | 30 | 1 | 1 | + | 1 |  | 0 | 0 | 0
140 |  | 0x8C | O2 Sensor Lambda Bank 2 Sensor 2 supported | O2S22_PCT_LAMBDA_SUP | A, bit 7 | 31 | 1 | 1 | + | 1 |  | 0 | 0 | 0
140 |  | 0x8C | O2 Sensor Concentration Bank 1 Sensor 1 | O2S11_PCT | B,C | 39 | 16 | 0 | + | 0.001526 | % | 0 | 0 | 0
140 |  | 0x8C | O2 Sensor Concentration Bank 1 Sensor 2 | O2S12_PCT | D,E | 55 | 16 | 0 | + | 0.001526 | % | 0 | 0 | 0
140 |  | 0x8C | O2 Sensor Concentration Bank 2 Sensor 1 | O2S21_PCT | F,G | 71 | 16 | 0 | + | 0.001526 | % | 0 | 0 | 0
140 |  | 0x8C | O2 Sensor Concentration Bank 2 Sensor 2 | O2S22_PCT | H,I | 87 | 16 | 0 | + | 0.001526 | % | 0 | 0 | 0
140 |  | 0x8C | O2 Sensor Lambda Bank 1 Sensor 1 | O2S11_PCT_LAMBDA | J,K | 103 | 16 | 0 | + | 0.000122 | lambda | 0 | 0 | 0
140 |  | 0x8C | O2 Sensor Lambda Bank 1 Sensor 2 | O2S12_PCT_LAMBDA | L,M | 119 | 16 | 0 | + | 0.000122 | lambda | 0 | 0 | 0
140 |  | 0x8C | O2 Sensor Lambda Bank 2 Sensor 1 | O2S21_PCT_LAMBDA | N,O | 135 | 16 | 0 | + | 0.000122 | lambda | 0 | 0 | 0
140 |  | 0x8C | O2 Sensor Lambda Bank 2 Sensor 2 | O2S22_PCT_LAMBDA | P,Q | 151 | 16 | 0 | + | 0.000122 | lambda | 0 | 0 | 0
141 |  | 0x8D | Absolute Throttle Position G | TP_G | A | 24 | 8 | 1 | + | 0.39216 | % | 0 | 0 | 0
142 |  | 0x8E | Engine Friction - Percent Torque | TQ_FR | A | 24 | 8 | 1 | + | 0.1 | % | -125 | 0 | 0
143 |  | 0x8F | PM Sensor operating status Bank 1 Sensor 1 supported | PM11_STA_SUP | A, bit 0 | 24 | 1 | 1 | + | 1 |  | 0 | 0 | 0
143 |  | 0x8F | PM Sensor signal Bank 1 Sensor 1 supported | PM11_SIGNAL_SUP | A, bit 1 | 25 | 1 | 1 | + | 1 |  | 0 | 0 | 0
143 |  | 0x8F | PM Sensor operating status Bank 2 Sensor 1 supported | PM21_STA_SUP | A, bit 2 | 26 | 1 | 1 | + | 1 |  | 0 | 0 | 0
143 |  | 0x8F | PM Sensor signal Bank 2 Sensor 1 supported | PM21_SIGNAL_SUP | A, bit 3 | 27 | 1 | 1 | + | 1 |  | 0 | 0 | 0
143 |  | 0x8F | reserved (bits shall be reported as ‘0’) |  | A, bits 4-7 |  |  | 1 | + | 1 |  | 0 | 0 | 0
143 |  | 0x8F | PM Sensor active status Bank 1 Sensor 1 | PM11_ACTIVE | B, bit 0 | 32 | 1 | 1 | + | 1 |  | 0 | 0 | 0
143 |  | 0x8F | PM Sensor regen status Bank 1 Sensor 1 | PM11_REGEN | B, bit 1 | 33 | 1 | 1 | + | 1 |  | 0 | 0 | 0
143 |  | 0x8F | reserved (bits shall be reported as '0') |  | B, bits 2-7 |  |  | 1 | + | 1 |  | 0 | 0 | 0
143 |  | 0x8F | PM Sensor normalized output value Bank 1 Sensor 1 | PM11_NOV | C,D | 47 | 16 | 0 | - | 0.01 | % | 0 | 0 | 0
143 |  | 0x8F | PM Sensor active status Bank 2 Sensor 1 | PM21_ACTIVE | E, bit 0 | 56 | 1 | 1 | + | 1 |  | 0 | 0 | 0
143 |  | 0x8F | PM Sensor regen status Bank 2 Sensor 1 | PM21_REGEN | E, bit 1 | 57 | 1 | 1 | + | 1 |  | 0 | 0 | 0
143 |  | 0x8F | reserved (bits shall be reported as '0') |  | E, bits 2-7 |  |  | 1 | + | 1 |  | 0 | 0 | 0
143 |  | 0x8F | PM Sensor normalized output value Bank 2 Sensor 1 | PM21_NOV | F,G | 71 | 16 | 0 | - | 0.01 | % | 0 | 0 | 0
144 |  | 0x90 | Discriminatory/non-discriminatory display strategy | MI_DISP_VOBD | A, bits 0 and 1 | 24 | 2 | 1 | + | 1 |  | 0 | 0 | 0
144 |  | 0x90 | Vehicle Malfunction Indicator status | MI_MODE_VOBD | A, bits 2, 3, 4, 5 | 26 | 4 | 1 | + | 1 |  | 0 | 0 | 0
144 |  | 0x90 | Emission system readiness | VOBD_RDY | A, bit 6 | 30 | 1 | 1 | + | 1 |  | 0 | 0 | 0
144 |  | 0x90 | reserved (bit shall be reported as ‘0’) |  | A, bit 7 | 31 | 1 | 1 | + | 1 |  | 0 | 0 | 0
144 |  | 0x90 | Number of engine operating hours that the continuous MI was active. (Continuous MI counter) | VOBD_MI_TIME | B,C | 39 | 16 | 0 | + | 1 | h | 0 | 0 | 0
145 |  | 0x91 | ECU Malfunction Indication status | MI_MODE_ECU | A, bits 0, 1,2, 3 | 24 | 4 | 1 | + | 1 |  | 0 | 0 | 0
145 |  | 0x91 | reserved (bit shall be reported as ‘0’) |  | A, bits 4 - 7 | 28 | 4 | 1 | + | 1 |  | 0 | 0 | 0
145 |  | 0x91 | Number of engine operating hours that the continuous MI was active. (Continuous MI counter) | OBD_MI_TIME | B,C | 39 | 16 | 0 | + | 1 | h | 0 | 0 | 0
145 |  | 0x91 | Highest ECU B1 counter | OBD_B1_TIME | D,E | 55 | 16 | 0 | + | 1 | h | 0 | 0 | 0
146 |  | 0x92 | Fuel Pressure Control 1 supported | FP1_CL_SUP | A, bit 0 | 24 | 1 | 1 | + | 1 |  | 0 | 0 | 0
146 |  | 0x92 | Fuel Injection Quantity Control 1 supported | FIQ1_CL_SUP | A, bit 1 | 25 | 1 | 1 | + | 1 |  | 0 | 0 | 0
146 |  | 0x92 | Fuel Injection Timing Control 1 supported | FIT1_CL_SUP | A, bit 2 | 26 | 1 | 1 | + | 1 |  | 0 | 0 | 0
146 |  | 0x92 | Idle Fuel Balance/Contribution Control 1 supported | IFB1_CL_SUP | A, bit 3 | 27 | 1 | 1 | + | 1 |  | 0 | 0 | 0
146 |  | 0x92 | Fuel Pressure Control 2 supported | FP2_CL_SUP | A, bit 4 | 28 | 1 | 1 | + | 1 |  | 0 | 0 | 0
146 |  | 0x92 | Fuel Injection Quantity Control 2 supported | FIQ2_CL_SUP | A, bit 5 | 29 | 1 | 1 | + | 1 |  | 0 | 0 | 0
146 |  | 0x92 | Fuel Injection Timing Control 2 supported | FIT2_CL_SUP | A, bit 6 | 30 | 1 | 1 | + | 1 |  | 0 | 0 | 0
146 |  | 0x92 | Idle Fuel Balance/Contribution Control 2 supported | IFB2_CL_SUP | A, bit 7 | 31 | 1 | 1 | + | 1 |  | 0 | 0 | 0
146 |  | 0x92 | Fuel Pressure Control 1 Status | FP1_CL | B, bit 0 | 32 | 1 | 1 | + | 1 |  | 0 | 0 | 0
146 |  | 0x92 | Fuel Injection Quantity Control 1 Status | FIQ1_CL | B, bit 1 | 33 | 1 | 1 | + | 1 |  | 0 | 0 | 0
146 |  | 0x92 | Fuel Injection Timing Control 1 Status | FIT1_CL | B, bit 2 | 34 | 1 | 1 | + | 1 |  | 0 | 0 | 0
146 |  | 0x92 | Idle Fuel Balance/Contribution Control 1 Status | IFB1_CL | B, bit 3 | 35 | 1 | 1 | + | 1 |  | 0 | 0 | 0
146 |  | 0x92 | Fuel Pressure Control 2 Status | FP2_CL | B, bit 4 | 36 | 1 | 1 | + | 1 |  | 0 | 0 | 0
146 |  | 0x92 | Fuel Injection Quantity Control 2 Status | FIQ2_CL | B, bit 5 | 37 | 1 | 1 | + | 1 |  | 0 | 0 | 0
146 |  | 0x92 | Fuel Injection Timing Control 2 Status | FIT2_CL | B, bit 6 | 38 | 1 | 1 | + | 1 |  | 0 | 0 | 0
146 |  | 0x92 | Idle Fuel Balance/Contribution Control 2 Status | IFB2_CL | B, bit 7 | 39 | 1 | 1 | + | 1 |  | 0 | 0 | 0
147 |  | 0x93 | Cumulative continuous MI counter supported | MI_TIME_CUM_SUP | A, bit 0 | 24 | 1 | 1 | + | 1 |  | 0 | 0 | 0
147 |  | 0x93 | reserved (bits shall be reported as '0') |  | A, bits 1-7 |  |  | 1 | + | 1 |  | 0 | 0 | 0
147 |  | 0x93 | Cumulative continuous MI counter | MI_TIME_CUM | B,C | 39 | 16 | 0 | + | 1 | h | 0 | 0 | 0
148 |  | 0x94 | NOx warning system activation status supported | NOX_WARN_ACT_SUP | A, bit 0 | 24 | 1 | 1 | + | 1 |  | 0 | 0 | 0
148 |  | 0x94 | Reagent quality counter supported | REAG_QUAL_TIME_SUP | A, bit 1 | 25 | 1 | 1 | + | 1 |  | 0 | 0 | 0
148 |  | 0x94 | Reagent consumption counter supported | REAG_CON_TIME_SUP | A, bit 2 | 26 | 1 | 1 | + | 1 |  | 0 | 0 | 0
148 |  | 0x94 | Absence of reagent dosing counter supported | REAG_DOSE_TIME_SUP | A, bit 3 | 27 | 1 | 1 | + | 1 |  | 0 | 0 | 0
148 |  | 0x94 | EGR valve counter supported | EGR_TIME_SUP | A, bit 4 | 28 | 1 | 1 | + | 1 |  | 0 | 0 | 0
148 |  | 0x94 | Malfunction of NOx control monitoring system counter supported | NOX_DTC_TIME_SUP | A, bit 5 | 29 | 1 | 1 | + | 1 |  | 0 | 0 | 0
0 |  |  | reserved (bits shall be reported as '0') |  | A, bits 6-7 | 30 | 2 | 1 | + | 1 |  | 0 | 0 | 0
148 |  | 0x94 | NOx warning system activation status | NOX_WARN_ACT | B, bit 0 | 32 | 1 | 1 | + | 1 |  | 0 | 0 | 0
148 |  | 0x94 | Level one inducement status | INDUC_L1 | B, bit 1,2 | 33 | 2 | 1 | + | 1 |  | 0 | 0 | 0
148 |  | 0x94 | Level two inducement status | INDUC_L2 | B, bit 3,4 | 35 | 2 | 1 | + | 1 |  | 0 | 0 | 0
148 |  | 0x94 | Level three inducement status | INDUC_L3 | B, bit 5,6 | 37 | 2 | 1 | + | 1 |  | 0 | 0 | 0
148 |  | 0x94 | reserved |  | B, bits 7 | 39 | 1 | 1 | + | 1 |  | 0 | 0 | 0
148 |  | 0x94 | Reagent Quality Counter | REAG_QUAL_TIME | C,D | 47 | 16 | 0 | + | 1 | h | 0 | 0 | 0
148 |  | 0x94 | Reagent Consumption Counter | REAG_CON_TIME | E,F | 63 | 16 | 0 | + | 1 | h | 0 | 0 | 0
148 |  | 0x94 | Dosing Activity Counter | REAG_DOSE_TIME | G,H | 79 | 16 | 0 | + | 1 | h | 0 | 0 | 0
148 |  | 0x94 | EGR valve counter | EGR_TIME | I,J | 95 | 16 | 0 | + | 1 | h | 0 | 0 | 0
148 |  | 0x94 | Monitoring System Counter | NOX_DTC_TIME | K,L | 111 | 16 | 0 | + | 1 | h | 0 | 0 | 0
149 |  | 0x95 | Target SCR Catalyst NH3 Storage "A" | SCR_NH3_TGT_A_SUP | A, bit 0 | 24 | 1 | 1 | + | 1 |  | 0 | 0 | 0
149 |  | 0x95 | Actual/Modelled SCR Catalyst NH3 Storage "A" | SCR_NH3_ACT_A_SUP | A, bit 1 | 25 | 1 | 1 | + | 1 |  | 0 | 0 | 0
149 |  | 0x95 | Target SCR Catalyst NH3 Storage "B" | SCR_NH3_TGT_B_SUP | A, bit 2 | 26 | 1 | 1 | + | 1 |  | 0 | 0 | 0
149 |  | 0x95 | Actual/Modelled SCR Catalyst NH3 Storage "B" | SCR_NH3_ACT_B_SUP | A, bit 3 | 27 | 1 | 1 | + | 1 |  | 0 | 0 | 0
149 |  | 0x95 |  |  | A, bit 4-7 |  |  | 1 | + | 1 |  | 0 | 0 | 0
149 |  | 0x95 | Target SCR Catalyst NH3 Storage "A" | SCR_NH3_TGT_A | B,C | 39 | 16 | 0 | + | 1 | g/l | 0 | 0 | 0
149 |  | 0x95 | Actual/Modelled SCR Catalyst NH3 Storage "A" | SCR_NH3_ACT_A | D,E | 55 | 16 | 0 | + | 1 | g/l | 0 | 0 | 0
149 |  | 0x95 | Target SCR Catalyst NH3 Storage "B" | SCR_NH3_TGT_B | F,G | 71 | 16 | 0 | + | 1 | g/l | 0 | 0 | 0
149 |  | 0x95 | Actual/Modelled SCR Catalyst NH3 Storage "B" | SCR_NH3_ACT_B | H,I | 87 | 16 | 0 | + | 1 | g/l | 0 | 0 | 0
150 |  | 0x96 | Hydrocarbon Doser Flow Rate | HC_INJ_FL_SUP | A, bit 0 | 24 | 1 | 1 | + | 1 |  | 0 | 0 | 0
150 |  | 0x96 | Hydrocarbon Doser Injector Duty Cycle | HC_INJ_DC_SUP | A, bit 1 | 25 | 1 | 1 | + | 1 |  | 0 | 0 | 0
150 |  | 0x96 | Aftertreatment Fuel Pressure | AFT_FP_SUP | A, bit 2 | 26 | 1 | 1 | + | 1 |  | 0 | 0 | 0
150 |  | 0x96 |  |  | A, bit 3-7 |  |  | 1 | + | 1 |  | 0 | 0 | 0
150 |  | 0x96 | Hydrocarbon Doser Flow Rate | HC_INJ_FL | B,C | 39 | 16 | 0 | + | 0.05 | g/min | 0 | 0 | 0
150 |  | 0x96 | Hydrocarbon Doser Injector Duty Cycle | HC_INJ_DC | D | 48 | 8 | 1 | + | 0.39216 | % | 0 | 0 | 0
150 |  | 0x96 | Aftertreatment Fuel Pressure | AFT_FP | E,F | 63 | 16 | 0 | + | 0.1 | kPa | 0 | 0 | 0
151 |  | 0x97 | NOx Mass Emission Rate - Engine Out | NOx_EO_SUP | A, bit 0 | 24 | 1 | 1 | + | 1 |  | 0 | 0 | 0
151 |  | 0x97 | NOx Mass Emission Rate - Tailpipe | NOx_TP_SUP | A, bit 1 | 25 | 1 | 1 | + | 1 |  | 0 | 0 | 0
151 |  | 0x97 |  |  | A, bit 2-7 |  |  | 1 | + | 1 |  | 0 | 0 | 0
151 |  | 0x97 | NOx Mass Emission Rate - Engine Out | NOx_EO | B,C | 39 | 16 | 0 | + | 1 |  | 0 | 0 | 0
151 |  | 0x97 | NOx Mass Emission Rate - Tailpipe | NOx_TP | D,E | 55 | 16 | 0 | + | 1 |  | 0 | 0 | 0
152 |  | 0x98 | EGT Bank 1, Sensor 5 supported | EGT15_SUP | A, bit 0 | 24 | 1 | 1 | + | 1 |  | 0 | 0 | 0
152 |  | 0x98 | EGT Bank 1, Sensor 6 supported | EGT16_SUP | A, bit 1 | 25 | 1 | 1 | + | 1 |  | 0 | 0 | 0
152 |  | 0x98 | EGT Bank 1, Sensor 7 supported | EGT17_SUP | A, bit 2 | 26 | 1 | 1 | + | 1 |  | 0 | 0 | 0
152 |  | 0x98 | EGT Bank 1, Sensor 8 supported | EGT18_SUP | A, bit 3 | 27 | 1 | 1 | + | 1 |  | 0 | 0 | 0
152 |  | 0x98 | reserved (bits shall be reported as ‘0’) |  | A, bits 4 - 7 |  |  | 1 | + | 1 |  | 0 | 0 | 0
152 |  | 0x98 | Exhaust Gas Temperature Bank 1, Sensor 5 | EGT15 | B,C | 39 | 16 | 0 | + | 0.1 | °C | -40 | 0 | 0
152 |  | 0x98 | Exhaust Gas Temperature Bank 1, Sensor 6 | EGT16 | D,E | 55 | 16 | 0 | + | 0.1 | °C | -40 | 0 | 0
152 |  | 0x98 | Exhaust Gas Temperature Bank 1, Sensor 7 | EGT17 | F,G | 71 | 16 | 0 | + | 0.1 | °C | -40 | 0 | 0
152 |  | 0x98 | Exhaust Gas Temperature Bank 1, Sensor 8 | EGT18 | H,I | 87 | 16 | 0 | + | 0.1 | °C | -40 | 0 | 0
153 |  | 0x99 | EGT Bank 2, Sensor 5 supported | EGT25_SUP | A, bit 0 | 24 | 1 | 1 | + | 1 |  | 0 | 0 | 0
153 |  | 0x99 | EGT Bank 2, Sensor 6 supported | EGT26_SUP | A, bit 1 | 25 | 1 | 1 | + | 1 |  | 0 | 0 | 0
153 |  | 0x99 | EGT Bank 2, Sensor 7 supported | EGT27_SUP | A, bit 2 | 26 | 1 | 1 | + | 1 |  | 0 | 0 | 0
153 |  | 0x99 | EGT Bank 2, Sensor 8 supported | EGT28_SUP | A, bit 3 | 27 | 1 | 1 | + | 1 |  | 0 | 0 | 0
153 |  | 0x99 | reserved (bits shall be reported as ‘0’) |  | A, bits 4 - 7 |  |  | 1 | + | 1 |  | 0 | 0 | 0
153 |  | 0x99 | Exhaust Gas Temperature Bank 2, Sensor 5 | EGT25 | B,C | 39 | 16 | 0 | + | 0.1 | °C | -40 | 0 | 0
153 |  | 0x99 | Exhaust Gas Temperature Bank 2, Sensor 6 | EGT26 | D,E | 55 | 16 | 0 | + | 0.1 | °C | -40 | 0 | 0
153 |  | 0x99 | Exhaust Gas Temperature Bank 2, Sensor 7 | EGT27 | F,G | 71 | 16 | 0 | + | 0.1 | °C | -40 | 0 | 0
153 |  | 0x99 | Exhaust Gas Temperature Bank 2, Sensor 8 | EGT28 | H,I | 87 | 16 | 0 | + | 0.1 | °C | -40 | 0 | 0
154 |  | 0x9A | Hybrid/EV Vehicle Charging State supported | HEV_CHRG_STA_SUP | A, bit 0 | 24 | 1 | 1 | + | 1 |  | 0 | 0 | 0
154 |  | 0x9A | Hybrid/EV Battery Voltage supported | HEV_BATT_V_SUP | A, bit 1 | 25 | 1 | 1 | + | 1 |  | 0 | 0 | 0
154 |  | 0x9A | Hybrid/EV Battery Current supported | HEV_BATT_A_SUP | A, bit 2 | 26 | 1 | 1 | + | 1 |  | 0 | 0 | 0
154 |  | 0x9A | Enhanced Hybrid/EV Vehicle Charging State supported | EHEV_CHRG_STA_SUP | A, bit 3 | 27 | 1 | 1 | + | 1 |  | 0 | 0 | 0
154 |  | 0x9A | reserved (bits shall be reported as ‘0’) |  | A, bits 4 - 7 |  |  | 1 | + | 1 |  | 0 | 0 | 0
154 |  | 0x9A | Hybrid/EV Vehicle Charging State | HEV_CHRG_STA | B, bit 0 | 32 | 1 | 1 | + | 1 |  | 0 | 0 | 0
154 |  | 0x9A | Enhanced Hybrid/EV Vehicle Charging State | EHEV_CHRG_STA | B, bits 1-2 | 33 | 2 | 1 | + | 1 |  | 0 | 0 | 0
154 |  | 0x9A | Hybrid/EV Battery System Voltage | HEV_BATT_V | C,D | 47 | 16 | 0 | + | 0.015625 | V | 0 | 0 | 0
154 |  | 0x9A | Hybrid/EV Battery System Current | HEV_BATT_A | E,F | 63 | 16 | 0 | + | 0.1 | A | 0 | 0 | 0
155 |  | 0x9B | DEF Type supported | DEF_TYPE_SUP | A, bit 0 | 24 | 1 | 1 | + | 1 |  | 0 | 0 | 0
155 |  | 0x9B | DEF Concentration supported | DEF_CON_SUP | A, bit 1 | 25 | 1 | 1 | + | 1 |  | 0 | 0 | 0
155 |  | 0x9B | DEF Temperature supported | DEF_T_SUP | A, bit 2 | 26 | 1 | 1 | + | 1 |  | 0 | 0 | 0
155 |  | 0x9B | DEF Level supported | DEF_LVL_SUP | A, bit 3 | 27 | 1 | 1 | + | 1 |  | 0 | 0 | 0
155 |  | 0x9B | DEF Type | DEF_TYPE | A, bits 4 - 7 | 28 | 4 | 1 | + | 1 |  | 0 | 0 | 0
155 |  | 0x9B | DEF Concentration | DEF_CON | B | 32 | 8 | 1 | + | 0.25 | % | 0 | 0 | 0
155 |  | 0x9B | DEF Tank Temperature | DEF_T | C | 40 | 8 | 1 | + | 1 | °C | -40 | 0 | 0
155 |  | 0x9B | DEF Tank Level | DEF_LVL | D | 48 | 8 | 1 | + | 0.39216 | % | 0 | 0 | 0
156 |  | 0x9C | O2 Sensor Concentration Bank 1 Sensor 3 supported | O2S13_PCT_SUP | A, bit 0 | 24 | 1 | 1 | + | 1 |  | 0 | 0 | 0
156 |  | 0x9C | O2 Sensor Concentration Bank 1 Sensor 4 supported | O2S14_PCT_SUP | A, bit 1 | 25 | 1 | 1 | + | 1 |  | 0 | 0 | 0
156 |  | 0x9C | O2 Sensor Concentration Bank 2 Sensor 3 supported | O2S23_PCT_SUP | A, bit 2 | 26 | 1 | 1 | + | 1 |  | 0 | 0 | 0
156 |  | 0x9C | O2 Sensor Concentration Bank 2 Sensor 4 supported | O2S24_PCT_SUP | A, bit 3 | 27 | 1 | 1 | + | 1 |  | 0 | 0 | 0
156 |  | 0x9C | O2 Sensor Lambda Bank 1 Sensor 3 supported | O2S13_PCT_LAMBDA_SUP | A, bit 4 | 28 | 1 | 1 | + | 1 |  | 0 | 0 | 0
156 |  | 0x9C | O2 Sensor Lambda Bank 1 Sensor 4 supported | O2S14_PCT_LAMBDA_SUP | A, bit 5 | 29 | 1 | 1 | + | 1 |  | 0 | 0 | 0
156 |  | 0x9C | O2 Sensor Lambda Bank 2 Sensor 3 supported | O2S23_PCT_LAMBDA_SUP | A, bit 6 | 30 | 1 | 1 | + | 1 |  | 0 | 0 | 0
156 |  | 0x9C | O2 Sensor Lambda Bank 2 Sensor 4 supported | O2S24_PCT_LAMBDA_SUP | A, bit 7 | 31 | 1 | 1 | + | 1 |  | 0 | 0 | 0
156 |  | 0x9C | O2 Sensor Concentration Bank 1 Sensor 3 | O2S13_PCT | B,C | 39 | 16 | 0 | + | 0.001526 | % | 0 | 0 | 0
156 |  | 0x9C | O2 Sensor Concentration Bank 1 Sensor 4 | O2S14_PCT | D,E | 55 | 16 | 0 | + | 0.001526 | % | 0 | 0 | 0
156 |  | 0x9C | O2 Sensor Concentration Bank 2 Sensor 3 | O2S23_PCT | F,G | 71 | 16 | 0 | + | 0.001526 | % | 0 | 0 | 0
156 |  | 0x9C | O2 Sensor Concentration Bank 2 Sensor 4 | O2S24_PCT | H,I | 87 | 16 | 0 | + | 0.001526 | % | 0 | 0 | 0
156 |  | 0x9C | O2 Sensor Lambda Bank 1 Sensor 3 | O2S13_PCT_LAMBDA | J,K | 103 | 16 | 0 | + | 0.000122 | lambda | 0 | 0 | 0
156 |  | 0x9C | O2 Sensor Lambda Bank 1 Sensor 4 | O2S14_PCT_LAMBDA | L,M | 119 | 16 | 0 | + | 0.000122 | lambda | 0 | 0 | 0
156 |  | 0x9C | O2 Sensor Lambda Bank 2 Sensor 3 | O2S23_PCT_LAMBDA | N,O | 135 | 16 | 0 | + | 0.000122 | lambda | 0 | 0 | 0
156 |  | 0x9C | O2 Sensor Lambda Bank 2 Sensor 4 | O2S24_PCT_LAMBDA | P,Q | 151 | 16 | 0 | + | 0.000122 | lambda | 0 | 0 | 0
157 |  | 0x9D | Engine Fuel Rate | FUEL_RATE_GS | A,B | 31 | 16 | 0 | + | 0.02 | g/s | 0 | 0 | 0
157 |  | 0x9D | Vehicle Fuel Rate | VFUEL_RATE | C,D | 47 | 16 | 0 | + | 0.02 | g/s | 0 | 0 | 0
158 |  | 0x9E | Engine Exhaust Flow Rate | EXH_RATE | A,B | 31 | 16 | 0 | + | 0.2 | kg/h | 0 | 0 | 0
159 |  | 0x9F | Fuel System A Use Percentage Bank 1 supported | FUELSYSA_B1_SUP | A, bit 0 | 24 | 1 | 1 | + | 1 |  | 0 | 0 | 0
159 |  | 0x9F | Fuel System B Use Percentage Bank 1 supported | FUELSYSB_B1_SUP | A, bit 1 | 25 | 1 | 1 | + | 1 |  | 0 | 0 | 0
159 |  | 0x9F | Fuel System A Use Percentage Bank 2 supported | FUELSYSA_B2_SUP | A, bit 2 | 26 | 1 | 1 | + | 1 |  | 0 | 0 | 0
159 |  | 0x9F | Fuel System B Use Percentage Bank 2 supported | FUELSYSB_B2_SUP | A, bit 3 | 27 | 1 | 1 | + | 1 |  | 0 | 0 | 0
159 |  | 0x9F | Fuel System A Use Percentage Bank 3 supported | FUELSYSA_B3_SUP | A, bit 4 | 28 | 1 | 1 | + | 1 |  | 0 | 0 | 0
159 |  | 0x9F | Fuel System B Use Percentage Bank 3 supported | FUELSYSB_B3_SUP | A, bit 5 | 29 | 1 | 1 | + | 1 |  | 0 | 0 | 0
159 |  | 0x9F | Fuel System A Use Percentage Bank 4 supported | FUELSYSA_B4_SUP | A, bit 6 | 30 | 1 | 1 | + | 1 |  | 0 | 0 | 0
159 |  | 0x9F | Fuel System B Use Percentage Bank 4 supported | FUELSYSB_B4_SUP | A, bit 7 | 31 | 1 | 1 | + | 1 |  | 0 | 0 | 0
159 |  | 0x9F | Fuel System A Use Percentage Bank 1 | FUELSYSA_B1 | B | 32 | 8 | 1 | + | 0.39216 | % | 0 | 0 | 0
159 |  | 0x9F | Fuel System B Use Percentage Bank 1 | FUELSYSB_B1 | C | 40 | 8 | 1 | + | 0.39216 | % | 0 | 0 | 0
159 |  | 0x9F | Fuel System A Use Percentage Bank 2 | FUELSYSA_B2 | D | 48 | 8 | 1 | + | 0.39216 | % | 0 | 0 | 0
159 |  | 0x9F | Fuel System B Use Percentage Bank 2 | FUELSYSB_B2 | E | 56 | 8 | 1 | + | 0.39216 | % | 0 | 0 | 0
159 |  | 0x9F | Fuel System A Use Percentage Bank 3 | FUELSYSA_B3 | F | 64 | 8 | 1 | + | 0.39216 | % | 0 | 0 | 0
159 |  | 0x9F | Fuel System B Use Percentage Bank 3 | FUELSYSB_B3 | G | 72 | 8 | 1 | + | 0.39216 | % | 0 | 0 | 0
159 |  | 0x9F | Fuel System A Use Percentage Bank 4 | FUELSYSA_B4 | H | 80 | 8 | 1 | + | 0.39216 | % | 0 | 0 | 0
159 |  | 0x9F | Fuel System B Use Percentage Bank 4 | FUELSYSB_B4 | I | 88 | 8 | 1 | + | 0.39216 | % | 0 | 0 | 0
161 |  | 0xA1 | NOx Sensor Corrected Concentration Bank 1 Sensor 1 supported | NOXC11_SUP | A, bit 0 | 24 | 1 | 1 | + | 1 |  | 0 | 0 | 0
161 |  | 0xA1 | NOx Sensor Corrected Concentration Bank 1 Sensor 2 supported | NOXC12_SUP | A, bit 1 | 25 | 1 | 1 | + | 1 |  | 0 | 0 | 0
161 |  | 0xA1 | NOx Sensor Corrected Concentration Bank 2 Sensor 1 supported | NOXC21_SUP | A, bit 2 | 26 | 1 | 1 | + | 1 |  | 0 | 0 | 0
161 |  | 0xA1 | NOx Sensor Corrected Concentration Bank 2 Sensor 2 supported | NOXC22_SUP | A, bit 3 | 27 | 1 | 1 | + | 1 |  | 0 | 0 | 0
161 |  | 0xA1 | NOx Sensor Corrected Concentration Bank 1 Sensor 1 data availability | NOXC11_RDY | A, bit 4 | 28 | 1 | 1 | + | 1 |  | 0 | 0 | 0
161 |  | 0xA1 | NOx Sensor Corrected Concentration Bank 1 Sensor 2 data availability | NOXC12_RDY | A, bit 5 | 29 | 1 | 1 | + | 1 |  | 0 | 0 | 0
161 |  | 0xA1 | NOx Sensor Corrected Concentration Bank 2 Sensor 1 data availability | NOXC21_RDY | A, bit 6 | 30 | 1 | 1 | + | 1 |  | 0 | 0 | 0
161 |  | 0xA1 | NOx Sensor Corrected Concentration Bank 2 Sensor 2 data availability | NOXC22_RDY | A, bit 7 | 31 | 1 | 1 | + | 1 |  | 0 | 0 | 0
161 |  | 0xA1 | NOx Sensor Corrected Concentration Bank 1 Sensor 1 | NOXC11 | B,C | 39 | 16 | 0 | + | 1 | ppm | 0 | 0 | 0
161 |  | 0xA1 | NOx Sensor Corrected Concentration Bank 1 Sensor 2 | NOXC12 | D,E | 55 | 16 | 0 | + | 1 | ppm | 0 | 0 | 0
161 |  | 0xA1 | NOx Sensor Corrected Concentration Bank 2 Sensor 1 | NOXC21 | F,G | 71 | 16 | 0 | + | 1 | ppm | 0 | 0 | 0
161 |  | 0xA1 | NOx Sensor Corrected Concentration Bank 2 Sensor 2 | NOXC22 | H,I | 87 | 16 | 0 | + | 1 | ppm | 0 | 0 | 0
162 |  | 0xA2 | Cylinder Fuel Rate | CYL_RATE | A,B | 31 | 16 | 0 | + | 0.03125 | mg/stoke | 0 | 0 | 0
163 |  | 0xA3 | Evap System Vapor Pressure A supported | EVAP_A_VP_SUP | A, bit 0 | 24 | 1 | 1 | + | 1 |  | 0 | 0 | 0
163 |  | 0xA3 | Evap System Vapor Pressure A (wide range) supported | EVAP_A_VP_WR_SUP | A, bit 1 | 25 | 1 | 1 | + | 1 |  | 0 | 0 | 0
163 |  | 0xA3 | Evap System Vapor Pressure B supported | EVAP_B_VP_SUP | A, bit 2 | 26 | 1 | 1 | + | 1 |  | 0 | 0 | 0
163 |  | 0xA3 | Evap System Vapor Pressure B (wide range) supported | EVAP_B_VP_WR_SUP | A, bit 3 | 27 | 1 | 1 | + | 1 |  | 0 | 0 | 0
163 |  | 0xA3 | Evap System Sealing Status Supported | EVAP_SEAL_SUP | A. bit 4 | 28 | 1 | 1 | + | 1 |  | 0 | 0 | 0
163 |  | 0xA3 | Evap System Sealing Status | EVAP_SEAL | A, bit 5 | 29 | 1 | 1 | + | 1 |  | 0 | 0 | 0
163 |  | 0xA3 | reserved (bits shall be reported as ‘0’) |  | A, bits 6 - 7 |  |  | 1 | + | 1 |  | 0 | 0 | 0
163 |  | 0xA3 | Evap System Vapor Pressure A | EVAP_A_VP | B,C | 39 | 16 | 0 | - | 0.25 | Pa | 0 | 0 | 0
163 |  | 0xA3 | Evap System Vapor Pressure A (wide range) | EVAP_A_VP_WR | D,E | 55 | 16 | 0 | - | 2 | Pa | 0 | 0 | 0
163 |  | 0xA3 | Evap System Vapor Pressure B | EVAP_B_VP | F,G | 71 | 16 | 0 | - | 0.25 | Pa | 0 | 0 | 0
163 |  | 0xA3 | Evap System Vapor Pressure B (wide range) | EVAP_B_VP_WR | H,I | 87 | 16 | 0 | - | 2 | Pa | 0 | 0 | 0
164 |  | 0xA4 | Transmission Actual Gear Status Supported | GEAR_ACT_SUP | A, bit 0 | 24 | 1 | 1 | + | 1 |  | 0 | 0 | 0
164 |  | 0xA4 | Transmission Actual Gear Ratio Supported | GEAR_RAT_SUP | A, bit 1 | 25 | 1 | 1 | + | 1 |  | 0 | 0 | 0
164 |  | 0xA4 | reserved (bits shall be reported as ‘0’) |  | A, bits 2 - 7 | 26 | 6 | 1 | + | 1 |  | 0 | 0 | 0
164 |  | 0xA4 | reserved (bits shall be reported as ‘0’) |  | B, bits 0 - 3 | 32 | 4 | 1 | + | 1 |  | 0 | 0 | 0
164 |  | 0xA4 | Transmission Actual Gear Status | GEAR_ACT | B, bits 4 - 7 | 36 | 4 | 1 | + | 1 |  | 0 | 0 | 0
164 |  | 0xA4 | Transmission Actual Gear Ratio | GEAR_RAT | C,D | 47 | 16 | 0 | + | 0.001 |  | 0 | 0 | 0
165 |  | 0xA5 | Commanded DEF Dosing Supported | DEF_CMD_SUP | A, bit 0 | 24 | 1 | 1 | + | 1 |  | 0 | 0 | 0
165 |  | 0xA5 | DEF Usage for the Current Driving Cycle Supported | DEF_UCDC_SUP | A, bit 1 | 25 | 1 | 1 | + | 1 |  | 0 | 0 | 0
165 |  | 0xA5 | reserved (bits shall be reported as ‘0’) |  | A, bits 2 - 7 |  |  | 1 | + | 1 |  | 0 | 0 | 0
165 |  | 0xA5 | Commanded DEF Dosing | DEF_CMD | B | 32 | 8 | 1 | + | 0.5 | % | 0 | 0 | 0
165 |  | 0xA5 | DEF Usage for the Current Driving Cycle. | DEF_UCDC | C,D | 47 | 16 | 0 | + | 0.0005 | L | 0 | 0 | 0
166 |  | 0xA6 | Vehicle Odometer Reading | ODO | A,B,C,D | 31 | 32 | 0 | + | 0.1 | km | 0 | 0 | 0
167 |  | 0xA7 | NOx Sensor Concentration Bank 1 Sensor 3 supported | NOX13_SUP | A, bit 0 | 24 | 1 | 1 | + | 1 |  | 0 | 0 | 0
167 |  | 0xA7 | NOx Sensor Concentration Bank 1 Sensor 4 supported | NOX14_SUP | A, bit 1 | 25 | 1 | 1 | + | 1 |  | 0 | 0 | 0
167 |  | 0xA7 | NOx Sensor Concentration Bank 2 Sensor 3 supported | NOX23_SUP | A, bit 2 | 26 | 1 | 1 | + | 1 |  | 0 | 0 | 0
167 |  | 0xA7 | NOx Sensor Concentration Bank 2 Sensor 4 supported | NOX24_SUP | A, bit 3 | 27 | 1 | 1 | + | 1 |  | 0 | 0 | 0
167 |  | 0xA7 | NOx Sensor Concentration Bank 1 Sensor 3 data availability | NOX13_RDY | A, bit 4 | 28 | 1 | 1 | + | 1 |  | 0 | 0 | 0
167 |  | 0xA7 | NOx Sensor Concentration Bank 1 Sensor 4 data availability | NOX14_RDY | A, bit 5 | 29 | 1 | 1 | + | 1 |  | 0 | 0 | 0
167 |  | 0xA7 | NOx Sensor Concentration Bank 2 Sensor 3 data availability | NOX23_RDY | A, bit 6 | 30 | 1 | 1 | + | 1 |  | 0 | 0 | 0
167 |  | 0xA7 | NOx Sensor Concentration Bank 2 Sensor 4 data availability | NOX24_RDY | A, bit 7 | 31 | 1 | 1 | + | 1 |  | 0 | 0 | 0
167 |  | 0xA7 | NOx Sensor Concentration Bank 1 Sensor 3 | NOX13 | B,C | 39 | 16 | 0 | + | 1 | ppm | 0 | 0 | 0
167 |  | 0xA7 | NOx Sensor Concentration Bank 1 Sensor 4 | NOX14 | D,E | 55 | 16 | 0 | + | 1 | ppm | 0 | 0 | 0
167 |  | 0xA7 | NOx Sensor Concentration Bank 2 Sensor 3 | NOX23 | F,G | 71 | 16 | 0 | + | 1 | ppm | 0 | 0 | 0
167 |  | 0xA7 | NOx Sensor Concentration Bank 2 Sensor 4 | NOX24 | H,I | 87 | 16 | 0 | + | 1 | ppm | 0 | 0 | 0
168 |  | 0xA8 | NOx Sensor Corrected Concentration Bank 1 Sensor 3 supported | NOXC13_SUP | A, bit 0 | 24 | 1 | 1 | + | 1 |  | 0 | 0 | 0
168 |  | 0xA8 | NOx Sensor Corrected Concentration Bank 1 Sensor 4 supported | NOXC14_SUP | A, bit 1 | 25 | 1 | 1 | + | 1 |  | 0 | 0 | 0
168 |  | 0xA8 | NOx Sensor Corrected Concentration Bank 2 Sensor 3 supported | NOXC23_SUP | A, bit 2 | 26 | 1 | 1 | + | 1 |  | 0 | 0 | 0
168 |  | 0xA8 | NOx Sensor Corrected Concentration Bank 2 Sensor 4 supported | NOXC24_SUP | A, bit 3 | 27 | 1 | 1 | + | 1 |  | 0 | 0 | 0
168 |  | 0xA8 | NOx Sensor Corrected Concentration Bank 1 Sensor 3 data availability | NOXC13_RDY | A, bit 4 | 28 | 1 | 1 | + | 1 |  | 0 | 0 | 0
168 |  | 0xA8 | NOx Sensor Corrected Concentration Bank 1 Sensor 4 data availability | NOXC14_RDY | A, bit 5 | 29 | 1 | 1 | + | 1 |  | 0 | 0 | 0
168 |  | 0xA8 | NOx Sensor Corrected Concentration Bank 2 Sensor 3 data availability | NOXC23_RDY | A, bit 6 | 30 | 1 | 1 | + | 1 |  | 0 | 0 | 0
168 |  | 0xA8 | NOx Sensor Corrected Concentration Bank 2 Sensor 4 data availability | NOXC24_RDY | A, bit 7 | 31 | 1 | 1 | + | 1 |  | 0 | 0 | 0
168 |  | 0xA8 | NOx Sensor Corrected Concentration Bank 1 Sensor 3 | NOXC13 | B,C | 39 | 16 | 0 | + | 1 | ppm | 0 | 0 | 0
168 |  | 0xA8 | NOx Sensor Corrected Concentration Bank 1 Sensor 4 | NOXC14 | D,E | 55 | 16 | 0 | + | 1 | ppm | 0 | 0 | 0
168 |  | 0xA8 | NOx Sensor Corrected Concentration Bank 2 Sensor 3 | NOXC23 | F,G | 71 | 16 | 0 | + | 1 | ppm | 0 | 0 | 0
168 |  | 0xA8 | NOx Sensor Corrected Concentration Bank 2 Sensor 4 | NOXC24 | H,I | 87 | 16 | 0 | + | 1 | ppm | 0 | 0 | 0
169 |  | 0xA9 | ABS Disable Switch Supported | ABS_DISABLED_SUP | A, bit 0 | 24 | 1 | 1 | + | 1 |  | 0 | 0 | 0
169 |  | 0xA9 | reserved (bits shall be reported as ‘0’) |  | A, bit 1-7 |  |  | 1 | + | 1 |  | 0 | 0 | 0
169 |  | 0xA9 | ABS Disable Switch State | ABS_DISABLED | B, bit 0 | 32 | 1 | 1 | + | 1 |  | 0 | 0 | 0
169 |  | 0xA9 | reserved |  | B, bit 1-7 |  |  | 1 | + | 1 |  | 0 | 0 | 0
170 |  | 0xAA | Maximum Current Vehicle Speed Limit | V_SET | A | 24 | 8 | 1 | + | 1 | km/h | 0 | 0 | 0
171 |  | 0xAB | Alternative Fuel Rail Pressure supported | FRP_AF_SUP | A, bit 0 | 24 | 1 | 1 | + | 1 |  | 0 | 0 | 0
171 |  | 0xAB | Alternative Fuel Rail Temperature supported | FRT_AF_SUP | A, bit 1 | 25 | 1 | 1 | + | 1 |  | 0 | 0 | 0
171 |  | 0xAB | Alternative Fuel Tank Pressure supported | FTP_AF_SUP | A, bit 2 | 26 | 1 | 1 | + | 1 |  | 0 | 0 | 0
171 |  | 0xAB | Alternative Fuel Tank Pressure (Wide Range) supported | FTPW_AF_SUP | A, bit 3 | 27 | 1 | 1 | + | 1 |  | 0 | 0 | 0
171 |  | 0xAB | Alternative Fuel Tank Temperature supported | FTT_AF_SUP | A, bit 4 | 28 | 1 | 1 | + | 1 |  | 0 | 0 | 0
171 |  | 0xAB | reserved (bits shall be reported as ‘0’) |  | A, bit 5-7 | 29 | 1 | 1 | + | 1 |  | 0 | 0 | 0
171 |  | 0xAB | Alternative Fuel Rail Pressure | FRP_AF | B,C | 39 | 16 | 0 | + | 0.03125 | kPa | 0 | 0 | 0
171 |  | 0xAB | Alternative Fuel Rail Temperature | FRT_AF | D | 48 | 8 | 1 | + | 1 | °C | -40 | 0 | 0
171 |  | 0xAB | Alternative Fuel Tank Pressure | FTP_AF | E,F | 63 | 16 | 0 | + | 0.125 | kPa | 0 | 0 | 0
171 |  | 0xAB | Alternative Fuel Tank Pressure (Wide Range) | FTPW_AF | G,H | 79 | 16 | 0 | + | 1 | kPa | 0 | 0 | 0
171 |  | 0xAB | Alternative Fuel Tank Temperature | FTT_AF | I | 88 | 8 | 1 | + | 2 | °C | -256 | 0 | 0
173 |  | 0xAD | Crankcase Pressure Sensor | CKC_P_SUP | A, bit 0 | 24 | 1 | 1 | + | 1 |  | 0 | 0 | 0
173 |  | 0xAD | Centrifugal Crankcase Oil Separator RPM | CKC_OSEP_RPM_SUP | A, bit 1 | 25 | 1 | 1 | + | 1 |  | 0 | 0 | 0
173 |  | 0xAD |  |  | A, bit 2-7 |  |  | 1 | + | 1 |  | 0 | 0 | 0
173 |  | 0xAD | Crankcase Pressure Sensor | CKC_P | B,C | 39 | 16 | 0 | - | 0.25 | Pa | 0 | 0 | 0
173 |  | 0xAD | Centrifugal Crankcase Oil Separator RPM | CKC_OSEP_RPM | D,E | 55 | 16 | 0 | + | 1 | rpm | 0 | 0 | 0
174 |  | 0xAE | Evap System Purge Pressure supported | EVAP_PP_SUP | A, bit 0 | 24 | 1 | 1 | + | 1 |  | 0 | 0 | 0
174 |  | 0xAE | Evap System Purge Pressure (wide range) supported | EVAP_PP_WR_SUP | A, bit 1 | 25 | 1 | 1 | + | 1 |  | 0 | 0 | 0
174 |  | 0xAE | reserved (bits shall be reported as ‘0’) |  | A, bits 2 - 7 |  |  | 1 | + | 1 |  | 0 | 0 | 0
174 |  | 0xAE | EVAP System Purge Pressure Sensor | EVAP_PP | B,C | 39 | 16 | 0 | - | 0.25 | Pa | 0 | 0 | 0
174 |  | 0xAE | EVAP System Purge Pressure Sensor (wide range) | EVAP_PP_WR | D,E | 55 | 16 | 0 | - | 2 | Pa | 0 | 0 | 0
175 |  | 0xAF | Commanded/Target Fresh Air Flow | AIR_FL_TGT | A,B | 31 | 16 | 0 | + | 0.05 | kg/hr | 0 | 0 | 0
176 |  | 0xB0 | EGR Mass Flow Rate A | EGR_M_FL_A_SUP | A, bit 0 | 24 | 1 | 1 | + | 1 |  | 0 | 0 | 0
176 |  | 0xB0 | EGR Mass Flow Rate B | EGR_M_FL_B_SUP | A, bit 1 | 25 | 1 | 1 | + | 1 |  | 0 | 0 | 0
176 |  | 0xB0 |  |  | A, bit 2-7 |  |  | 1 | + | 1 |  | 0 | 0 | 0
176 |  | 0xB0 | EGR Mass Flow Rate A | EGR_M_FL_A | B,C | 39 | 16 | 0 | + | 0.05 | kg/hr | 0 | 0 | 0
176 |  | 0xB0 | EGR Mass Flow Rate B | EGR_M_FL_B | D,E | 55 | 16 | 0 | + | 0.05 | kg/hr | 0 | 0 | 0
177 |  | 0xB1 | Fuel system status Bank 1 supported | CIFSI1_SUP | A, bit 0 | 24 | 1 | 1 | + | 1 |  | 0 | 0 | 0
177 |  | 0xB1 | Fuel system status Bank 2 supported | CIFSI2_SUP | A, bit 1 | 25 | 1 | 1 | + | 1 |  | 0 | 0 | 0
177 |  | 0xB1 | Short term fuel trim Bank 1 supported | CIFSI1_SHRTFT_SUP | A, bit 2 | 26 | 1 | 1 | + | 1 |  | 0 | 0 | 0
177 |  | 0xB1 | Long term fuel trim Bank 1 supported | CIFSI1_LONGFT_SUP | A, bit 3 | 27 | 1 | 1 | + | 1 |  | 0 | 0 | 0
177 |  | 0xB1 | Short term fuel trim Bank 2 supported | CIFSI2_SHRTFT_SUP | A, bit 4 | 28 | 1 | 1 | + | 1 |  | 0 | 0 | 0
177 |  | 0xB1 | Long term fuel trim Bank 2 supported | CIFSI2_LONGFT_SUP | A, bit 5 | 29 | 1 | 1 | + | 1 |  | 0 | 0 | 0
177 |  | 0xB1 |  |  | A, bit 6-7 | 30 | 2 | 1 | + | 1 |  | 0 | 0 | 0
177 |  | 0xB1 | Fuel System Status Bank 1 | CIFSI1_OL | B, bit 0 | 32 | 1 | 1 | + | 1 |  | 0 | 0 | 0
177 |  | 0xB1 |  | CIFSI1_CL | B, bit 1 | 33 | 1 | 1 | + | 1 |  | 0 | 0 | 0
177 |  | 0xB1 |  | CIFSI1_OL_Fault | B, bit 2 | 34 | 1 | 1 | + | 1 |  | 0 | 0 | 0
177 |  | 0xB1 |  |  | B, bit 3 | 35 | 1 | 1 | + | 1 |  | 0 | 0 | 0
177 |  | 0xB1 | Fuel System Status Bank 2 | CIFSI2_OL | B, bit 4 | 36 | 1 | 1 | + | 1 |  | 0 | 0 | 0
177 |  | 0xB1 |  | CIFSI2_CL | B, bit 5 | 37 | 1 | 1 | + | 1 |  | 0 | 0 | 0
177 |  | 0xB1 |  | CIFSI2_OL_Fault | B, bit 6 | 38 | 1 | 1 | + | 1 |  | 0 | 0 | 0
177 |  | 0xB1 |  |  | B, bit 7 | 39 | 1 | 1 | + | 1 |  | 0 | 0 | 0
177 |  | 0xB1 | Short Term Fuel Trim Bank 1 | CIFSI1_SHRTFT | C | 40 | 8 | 1 | + | 0.78125 | % | -100 | 0 | 0
177 |  | 0xB1 | Long Term Fuel Trim Bank 1 | CIFSI1_LONGFT | D | 48 | 8 | 1 | + | 0.78125 | % | -100 | 0 | 0
177 |  | 0xB1 | Short Term Fuel Trim Bank 2 | CIFSI2_SHRTFT | E | 56 | 8 | 1 | + | 0.78125 | % | -100 | 0 | 0
177 |  | 0xB1 | Long Term Fuel Trim Bank 2 | CIFSI2_LONGFT | F | 64 | 8 | 1 | + | 1 |  | 0 | 0 | 0
178 |  | 0xB2 | Traction Battery Pack Performance Retention Rate | BAT_RET | A | 24 | 8 | 1 | + | 0.39216 | % | 0 | 0 | 0
179 |  | 0xB3 | HVESPA Actual charge rate supported | HVESPA_ACR_SUP | A, bit 0 | 24 | 1 | 1 | + | 1 |  | 0 | 0 | 0
179 |  | 0xB3 | HVESPB Actual charge rate supported | HVESPB_ACR_SUP | A, bit 1 | 25 | 1 | 1 | + | 1 |  | 0 | 0 | 0
179 |  | 0xB3 | HVESPC Actual charge rate supported | HVESPC_ACR_SUP | A, bit 2 | 26 | 1 | 1 | + | 1 |  | 0 | 0 | 0
179 |  | 0xB3 | HVESPD Actual charge rate supported | HVESPD_ACR_SUP | A, bit 3 | 27 | 1 | 1 | + | 1 |  | 0 | 0 | 0
179 |  | 0xB3 | HVESPE Actual charge rate supported | HVESPE_ACR_SUP | A, bit 4 | 28 | 1 | 1 | + | 1 |  | 0 | 0 | 0
179 |  | 0xB3 | HVESPF Actual charge rate supported | HVESPF_ACR_SUP | A, bit 5 | 29 | 1 | 1 | + | 1 |  | 0 | 0 | 0
179 |  | 0xB3 | HVESPG Actual charge rate supported | HVESPG_ACR_SUP | A, bit 6 | 30 | 1 | 1 | + | 1 |  | 0 | 0 | 0
179 |  | 0xB3 | HVESPH Actual charge rate supported | HVESPH_ACR_SUP | A, bit 7 | 31 | 1 | 1 | + | 1 |  | 0 | 0 | 0
179 |  | 0xB3 | HVESS Actual charge rate | HVESS_ACR | B,C | 39 | 16 | 0 | + | 0.05 | kW | 0 | 0 | 0
179 |  | 0xB3 | HVESPA Actual charge rate | HVESPA_ACR | D,E | 55 | 16 | 0 | + | 0.05 | kW | 0 | 0 | 0
179 |  | 0xB3 | HVESPB Actual charge rate | HVESPB_ACR | F,G | 71 | 16 | 0 | + | 0.05 | kW | 0 | 0 | 0
179 |  | 0xB3 | HVESPC Actual charge rate | HVESPC_ACR | H,I | 87 | 16 | 0 | + | 0.05 | kW | 0 | 0 | 0
179 |  | 0xB3 | HVESPD Actual charge rate | HVESPD_ACR | J,K | 103 | 16 | 0 | + | 0.05 | kW | 0 | 0 | 0
179 |  | 0xB3 | HVESPE Actual charge rate | HVESPE_ACR | L,M | 119 | 16 | 0 | + | 0.05 | kW | 0 | 0 | 0
179 |  | 0xB3 | HVESPF Actual charge rate | HVESPF_ACR | N,O | 135 | 16 | 0 | + | 0.05 | kW | 0 | 0 | 0
179 |  | 0xB3 | HVESPG Actual charge rate | HVESPG_ACR | P,Q | 151 | 16 | 0 | + | 0.05 | kW | 0 | 0 | 0
179 |  | 0xB3 | HVESPH Actual charge rate | HVESPH_ACR | R,S | 167 | 16 | 0 | + | 0.05 | kW | 0 | 0 | 0
180 |  | 0xB4 | HVESPA Temperature supported | HVESPA_Temp_SUP | A, bit 0 | 24 | 1 | 1 | + | 1 |  | 0 | 0 | 0
180 |  | 0xB4 | HVESPB Temperature supported | HVESPB_Temp_SUP | A, bit 1 | 25 | 1 | 1 | + | 1 |  | 0 | 0 | 0
180 |  | 0xB4 | HVESPC Temperature supported | HVESPC_Temp_SUP | A, bit 2 | 26 | 1 | 1 | + | 1 |  | 0 | 0 | 0
180 |  | 0xB4 | HVESPD Temperature supported | HVESPD_Temp_SUP | A, bit 3 | 27 | 1 | 1 | + | 1 |  | 0 | 0 | 0
180 |  | 0xB4 | HVESPE Temperature supported | HVESPE_Temp_SUP | A, bit 4 | 28 | 1 | 1 | + | 1 |  | 0 | 0 | 0
180 |  | 0xB4 | HVESPF Temperature supported | HVESPF_Temp_SUP | A, bit 5 | 29 | 1 | 1 | + | 1 |  | 0 | 0 | 0
180 |  | 0xB4 | HVESPG Temperature supported | HVESPG_Temp_SUP | A, bit 6 | 30 | 1 | 1 | + | 1 |  | 0 | 0 | 0
180 |  | 0xB4 | HVESPH Temperature supported | HVESPH_Temp_SUP | A, bit 7 | 31 | 1 | 1 | + | 1 |  | 0 | 0 | 0
180 |  | 0xB4 | HVESS Temperature | HVESS_Temp | B | 32 | 8 | 1 | + | 1 | °C | -40 | 0 | 0
180 |  | 0xB4 | HVESPA Temperature | HVESPA_Temp | C | 40 | 8 | 1 | + | 1 | °C | -40 | 0 | 0
180 |  | 0xB4 | HVESPB Temperature | HVESPB_Temp | D | 48 | 8 | 1 | + | 1 | °C | -40 | 0 | 0
180 |  | 0xB4 | HVESPC Temperature | HVESPC_Temp | E | 56 | 8 | 1 | + | 1 | °C | -40 | 0 | 0
180 |  | 0xB4 | HVESPD Temperature | HVESPD_Temp | F | 64 | 8 | 1 | + | 1 | °C | -40 | 0 | 0
180 |  | 0xB4 | HVESPE Temperature | HVESPE_Temp | G | 72 | 8 | 1 | + | 1 | °C | -40 | 0 | 0
180 |  | 0xB4 | HVESPF Temperature | HVESPF_Temp | H | 80 | 8 | 1 | + | 1 | °C | -40 | 0 | 0
180 |  | 0xB4 | HVESPG Temperature | HVESPG_Temp | I | 88 | 8 | 1 | + | 1 | °C | -40 | 0 | 0
180 |  | 0xB4 | HVESPH Temperature | HVESPH_Temp | J | 96 | 8 | 1 | + | 1 | °C | -40 | 0 | 0
181 |  | 0xB5 | HVESPA Current Supported | HVESPA_Cur_SUP | A, bit 0 | 24 | 1 | 1 | + | 1 |  | 0 | 0 | 0
181 |  | 0xB5 | HVESPB Current Supported | HVESPB_Cur_SUP | A, bit 1 | 25 | 1 | 1 | + | 1 |  | 0 | 0 | 0
181 |  | 0xB5 | HVESPC Current Supported | HVESPC_Cur_SUP | A, bit 2 | 26 | 1 | 1 | + | 1 |  | 0 | 0 | 0
181 |  | 0xB5 | HVESPD Current Supported | HVESPD_Cur_SUP | A, bit 3 | 27 | 1 | 1 | + | 1 |  | 0 | 0 | 0
181 |  | 0xB5 | HVESPE Current Supported | HVESPE_Cur_SUP | A, bit 4 | 28 | 1 | 1 | + | 1 |  | 0 | 0 | 0
181 |  | 0xB5 | HVESPF Current Supported | HVESPF_Cur_SUP | A, bit 5 | 29 | 1 | 1 | + | 1 |  | 0 | 0 | 0
181 |  | 0xB5 | HVESPG Current Supported | HVESPG_Cur_SUP | A, bit 6 | 30 | 1 | 1 | + | 1 |  | 0 | 0 | 0
181 |  | 0xB5 | HVESPH Current Supported | HVESPH_Cur_SUP | A, bit 7 | 31 | 1 | 1 | + | 1 |  | 0 | 0 | 0
181 |  | 0xB5 | HVESS Current | HVESS_Cur | B,C | 39 | 16 | 0 | + | 0.05 | A | 0 | 0 | 0
181 |  | 0xB5 | HVESPA Current | HVESPA_Cur | D,E | 55 | 16 | 0 | + | 0.05 | A | 0 | 0 | 0
181 |  | 0xB5 | HVESPB Current | HVESPB_Cur | F,G | 71 | 16 | 0 | + | 0.05 | A | 0 | 0 | 0
181 |  | 0xB5 | HVESPC Current | HVESPC_Cur | H,I | 87 | 16 | 0 | + | 0.05 | A | 0 | 0 | 0
181 |  | 0xB5 | HVESPD Current | HVESPD_Cur | J,K | 103 | 16 | 0 | + | 0.05 | A | 0 | 0 | 0
181 |  | 0xB5 | HVESPE Current | HVESPE_Cur | L,M | 119 | 16 | 0 | + | 0.05 | A | 0 | 0 | 0
181 |  | 0xB5 | HVESPF Current | HVESPF_Cur | N,O | 135 | 16 | 0 | + | 0.05 | A | 0 | 0 | 0
181 |  | 0xB5 | HVESPG Current | HVESPG_Cur | P,Q | 151 | 16 | 0 | + | 0.05 | A | 0 | 0 | 0
181 |  | 0xB5 | HVESPH Current | HVESPH_Cur | R,S | 167 | 16 | 0 | + | 0.05 | A | 0 | 0 | 0
182 |  | 0xB6 | HVESPA Voltage Level Supported | HVESPA_Volt_SUP | A, bit 0 | 24 | 1 | 1 | + | 1 |  | 0 | 0 | 0
182 |  | 0xB6 | HVESPB Voltage Level Supported | HVESPB_Volt_SUP | A, bit 1 | 25 | 1 | 1 | + | 1 |  | 0 | 0 | 0
182 |  | 0xB6 | HVESPC Voltage Level Supported | HVESPC_Volt_SUP | A, bit 2 | 26 | 1 | 1 | + | 1 |  | 0 | 0 | 0
182 |  | 0xB6 | HVESPD Voltage Level Supported | HVESPD_Volt_SUP | A, bit 3 | 27 | 1 | 1 | + | 1 |  | 0 | 0 | 0
182 |  | 0xB6 | HVESPE Voltage Level Supported | HVESPE_Volt_SUP | A, bit 4 | 28 | 1 | 1 | + | 1 |  | 0 | 0 | 0
182 |  | 0xB6 | HVESPF Voltage Level Supported | HVESPF_Volt_SUP | A, bit 5 | 29 | 1 | 1 | + | 1 |  | 0 | 0 | 0
182 |  | 0xB6 | HVESPG Voltage Level Supported | HVESPG_Volt_SUP | A, bit 6 | 30 | 1 | 1 | + | 1 |  | 0 | 0 | 0
182 |  | 0xB6 | HVESPH Voltage Level Supported | HVESPH_Volt_SUP | A, bit 7 | 31 | 1 | 1 | + | 1 |  | 0 | 0 | 0
182 |  | 0xB6 | HVESS Voltage Level | HVESS_Volt | B,C | 39 | 16 | 0 | + | 0.05 | V | 0 | 0 | 0
182 |  | 0xB6 | HVESPA Voltage Level | HVESPA_Volt | D,E | 55 | 16 | 0 | + | 0.05 | V | 0 | 0 | 0
182 |  | 0xB6 | HVESPB Voltage Level | HVESPB_Volt | F,G | 71 | 16 | 0 | + | 0.05 | V | 0 | 0 | 0
182 |  | 0xB6 | HVESPC Voltage Level | HVESPC_Volt | H,I | 87 | 16 | 0 | + | 0.05 | V | 0 | 0 | 0
182 |  | 0xB6 | HVESPD Voltage Level | HVESPD_Volt | J,K | 103 | 16 | 0 | + | 0.05 | V | 0 | 0 | 0
182 |  | 0xB6 | HVESPE Voltage Level | HVESPE_Volt | L,M | 119 | 16 | 0 | + | 0.05 | V | 0 | 0 | 0
182 |  | 0xB6 | HVESPF Voltage Level | HVESPF_Volt | N,O | 135 | 16 | 0 | + | 0.05 | V | 0 | 0 | 0
182 |  | 0xB6 | HVESPG Voltage Level | HVESPG_Volt | P,Q | 151 | 16 | 0 | + | 0.05 | V | 0 | 0 | 0
182 |  | 0xB6 | HVESPH Voltage Level | HVESPH_Volt | R,S | 167 | 16 | 0 | + | 0.05 | V | 0 | 0 | 0
183 |  | 0xB7 | Hybrid/EV Battery Min Cell Temperature supported | HEV_Batt_Min_Cell_Temp_SUP | A, bit 0 | 24 | 1 | 1 | + | 1 |  | 0 | 0 | 0
183 |  | 0xB7 | Hybrid/EV Battery Max Cell Temperature supported | HEV_Batt_Max_Cell_Temp_SUP | A, bit 1 | 25 | 1 | 1 | + | 1 |  | 0 | 0 | 0
183 |  | 0xB7 | Hybrid/EV Battery Temperature (average cell temperature) supported | HEV_Batt_Ave_Cell_Temp_SUP | A, bit 2 | 26 | 1 | 1 | + | 1 |  | 0 | 0 | 0
183 |  | 0xB7 | Hybrid/EV Battery Bus Bar Temperature supported | HEV_Batt_Bus_Bar_Temp_SUP | A, bit 3 | 27 | 1 | 1 | + | 1 |  | 0 | 0 | 0
183 |  | 0xB7 | Hybrid/EV Battery Coolant Temperature supported | HEV_Batt_Coolant_Temp_SUP | A, bit 4 | 28 | 1 | 1 | + | 1 |  | 0 | 0 | 0
183 |  | 0xB7 | Hybrid/EV Battery Cooling State supported | HEV_Batt_Therm_Mode_SUP | A, bit 5 | 29 | 1 | 1 | + | 1 |  | 0 | 0 | 0
183 |  | 0xB7 |  |  | A, bits 6-7 |  |  | 1 | + | 1 |  | 0 | 0 | 0
183 |  | 0xB7 | Hybrid/EV Battery Min Cell Temperature | HEV_Batt_Min_Cell_Temp | B | 32 | 8 | 1 | + | 1 | °C | -40 | 0 | 0
183 |  | 0xB7 | Hybrid/EV Battery Max Cell Temperature | HEV_Batt_Max_Cell_Temp | C | 40 | 8 | 1 | + | 1 | °C | -40 | 0 | 0
183 |  | 0xB7 | Hybrid/EV Battery Temperature (average cell temperature) | HEV_Batt_Ave_Cell_Temp | D | 48 | 8 | 1 | + | 1 | °C | -40 | 0 | 0
183 |  | 0xB7 | Hybrid/EV Battery Bus Bar Temperature | HEV_Batt_Bus_Bar_Temp | E | 56 | 8 | 1 | + | 1 | °C | -40 | 0 | 0
183 |  | 0xB7 | Hybrid/EV Battery Coolant Temperature | HEV_Batt_Coolant_Temp | F | 64 | 8 | 1 | + | 1 | °C | -40 | 0 | 0
183 |  | 0xB7 | Hybrid/EV Battery ESS Thermal State - (Active/Passive/Off) | HEV_Batt_Therm_Mode | G | 72 | 8 | 1 | + | 1 |  | 0 | 0 | 0
184 |  | 0xB8 | Hybrid/EV Battery High Voltage System Active Time Since Last Cell Balancing Complete | HEV_Batt_Time_Since_Last_Balance | A,B | 31 | 16 | 0 | + | 1 | min | 0 | 0 | 0
185 |  | 0xB9 | Hybrid/EV Battery Min Cell Voltage | HEV_Batt_Min_Cell_Voltage | A,B | 31 | 16 | 0 | + | 0.001 | V | 0 | 0 | 0
185 |  | 0xB9 | Hybrid/EV Battery Max Cell Voltage | HEV_Batt_Max_Cell_Voltage | C,D | 47 | 16 | 0 | + | 0.001 | V | 0 | 0 | 0
186 |  | 0xBA | Hybrid/EV Battery Continuous Rated Power Available | HEV_Batt_PWR_Available | A | 24 | 8 | 1 | + | 0.39216 | % | 0 | 0 | 0
186 |  | 0xBA | Hybrid/EV Battery Continuous Charge Current Limit | HEV_Batt_Charge_Current_Limit | B,C | 39 | 16 | 0 | - | 0.1 | A | 0 | 0 | 0
186 |  | 0xBA | Hybrid/EV Battery Continuous Discharge Current Limit | HEV_Batt_Discharge_Current_Limit | D,E | 55 | 16 | 0 | - | 0.1 | A | 0 | 0 | 0
187 |  | 0xBB | Cumulative energy into High Voltage Energy Storage Pack A Supported | HVESPA_Enrg_In_SUP | A, bit 0 | 24 | 1 | 1 | + | 1 |  | 0 | 0 | 0
187 |  | 0xBB | Cumulative energy into High Voltage Energy Storage Pack B Supported | HVESPB_Enrg_In_SUP | A, bit 1 | 25 | 1 | 1 | + | 1 |  | 0 | 0 | 0
187 |  | 0xBB | Cumulative energy into High Voltage Energy Storage Pack C Supported | HVESPC_Enrg_In_SUP | A, bit 2 | 26 | 1 | 1 | + | 1 |  | 0 | 0 | 0
187 |  | 0xBB | Cumulative energy into High Voltage Energy Storage Pack D Supported | HVESPD_Enrg_In_SUP | A, bit 3 | 27 | 1 | 1 | + | 1 |  | 0 | 0 | 0
187 |  | 0xBB | Cumulative energy into High Voltage Energy Storage Pack E Supported | HVESPE_Enrg_In_SUP | A, bit 4 | 28 | 1 | 1 | + | 1 |  | 0 | 0 | 0
187 |  | 0xBB | Cumulative energy into High Voltage Energy Storage Pack F Supported | HVESPF_Enrg_In_SUP | A, bit 5 | 29 | 1 | 1 | + | 1 |  | 0 | 0 | 0
187 |  | 0xBB | Cumulative energy into High Voltage Energy Storage Pack G Supported | HVESPG_Enrg_In_SUP | A, bit 6 | 30 | 1 | 1 | + | 1 |  | 0 | 0 | 0
187 |  | 0xBB | Cumulative energy into High Voltage Energy Storage Pack H Supported | HVESPH_Enrg_In_SUP | A, bit 7 | 31 | 1 | 1 | + | 1 |  | 0 | 0 | 0
187 |  | 0xBB | Cumulative energy into High Voltage Energy Storage system | HVESS_Enrg_In | B,C,D,E | 39 | 32 | 0 | + | 1 | kWh | 0 | 0 | 0
187 |  | 0xBB | Cumulative energy into High Voltage Energy Storage Pack A | HVESPA_Enrg_In | F,G,H,I | 71 | 32 | 0 | + | 1 | kWh | 0 | 0 | 0
187 |  | 0xBB | Cumulative energy into High Voltage Energy Storage Pack B | HVESPB_Enrg_In | J,K,L,M | 103 | 32 | 0 | + | 1 | kWh | 0 | 0 | 0
187 |  | 0xBB | Cumulative energy into High Voltage Energy Storage Pack C | HVESPC_Enrg_In | N,O,P,Q | 135 | 32 | 0 | + | 1 | kWh | 0 | 0 | 0
187 |  | 0xBB | Cumulative energy into High Voltage Energy Storage Pack D | HVESPD_Enrg_In | R,S,T,U | 167 | 32 | 0 | + | 1 | kWh | 0 | 0 | 0
187 |  | 0xBB | Cumulative energy into High Voltage Energy Storage Pack E | HVESPE_Enrg_In | V,W,X,Y | 199 | 32 | 0 | + | 1 | kWh | 0 | 0 | 0
187 |  | 0xBB | Cumulative energy into High Voltage Energy Storage Pack F | HVESPF_Enrg_In | Z,A1,B1,C1 | 231 | 32 | 0 | + | 1 | kWh | 0 | 0 | 0
187 |  | 0xBB | Cumulative energy into High Voltage Energy Storage Pack G | HVESPG_Enrg_In | D1,E1,F1,G1 | 263 | 32 | 0 | + | 1 | kWh | 0 | 0 | 0
187 |  | 0xBB | Cumulative energy into High Voltage Energy Storage Pack H | HVESPH_Enrg_In | H1,I1,J1,K1 | 295 | 32 | 0 | + | 1 | kWh | 0 | 0 | 0
188 |  | 0xBC | Cumulative energy from High Voltage Energy Storage Pack A Supported | HVESPA_Enrg_Out_SUP | A, bit 0 | 24 | 1 | 1 | + | 1 |  | 0 | 0 | 0
188 |  | 0xBC | Cumulative energy from High Voltage Energy Storage Pack B Supported | HVESPB_Enrg_Out_SUP | A, bit 1 | 25 | 1 | 1 | + | 1 |  | 0 | 0 | 0
188 |  | 0xBC | Cumulative energy from High Voltage Energy Storage Pack C Supported | HVESPC_Enrg_Out_SUP | A, bit 2 | 26 | 1 | 1 | + | 1 |  | 0 | 0 | 0
188 |  | 0xBC | Cumulative energy from High Voltage Energy Storage Pack D Supported | HVESPD_Enrg_Out_SUP | A, bit 3 | 27 | 1 | 1 | + | 1 |  | 0 | 0 | 0
188 |  | 0xBC | Cumulative energy from High Voltage Energy Storage Pack E Supported | HVESPE_Enrg_Out_SUP | A, bit 4 | 28 | 1 | 1 | + | 1 |  | 0 | 0 | 0
188 |  | 0xBC | Cumulative energy from High Voltage Energy Storage Pack F Supported | HVESPF_Enrg_Out_SUP | A, bit 5 | 29 | 1 | 1 | + | 1 |  | 0 | 0 | 0
188 |  | 0xBC | Cumulative energy from High Voltage Energy Storage Pack G Supported | HVESPG_Enrg_Out_SUP | A, bit 6 | 30 | 1 | 1 | + | 1 |  | 0 | 0 | 0
188 |  | 0xBC | Cumulative energy from High Voltage Energy Storage Pack H Supported | HVESPH_Enrg_Out_SUP | A, bit 7 | 31 | 1 | 1 | + | 1 |  | 0 | 0 | 0
188 |  | 0xBC | Cumulative energy from High Voltage Energy Storage system | HVESS_Enrg_Out | B,C,D,E | 39 | 32 | 0 | + | 1 | kWh | 0 | 0 | 0
188 |  | 0xBC | Cumulative energy from High Voltage Energy Storage Pack A | HVESPA_Enrg_Out | F,G,H,I | 71 | 32 | 0 | + | 1 | kWh | 0 | 0 | 0
188 |  | 0xBC | Cumulative energy from High Voltage Energy Storage Pack B | HVESPB_Enrg_Out | J,K,L,M | 103 | 32 | 0 | + | 1 | kWh | 0 | 0 | 0
188 |  | 0xBC | Cumulative energy from High Voltage Energy Storage Pack C | HVESPC_Enrg_Out | N,O,P,Q | 135 | 32 | 0 | + | 1 | kWh | 0 | 0 | 0
188 |  | 0xBC | Cumulative energy from High Voltage Energy Storage Pack D | HVESPD_Enrg_Out | R,S,T,U | 167 | 32 | 0 | + | 1 | kWh | 0 | 0 | 0
188 |  | 0xBC | Cumulative energy from High Voltage Energy Storage Pack E | HVESPE_Enrg_Out | V,W,X,Y | 199 | 32 | 0 | + | 1 | kWh | 0 | 0 | 0
188 |  | 0xBC | Cumulative energy from High Voltage Energy Storage Pack F | HVESPF_Enrg_Out | Z,A1,B1,C1 | 231 | 32 | 0 | + | 1 | kWh | 0 | 0 | 0
188 |  | 0xBC | Cumulative energy from High Voltage Energy Storage Pack G | HVESPG_Enrg_Out | D1,E1,F1,G1 | 263 | 32 | 0 | + | 1 | kWh | 0 | 0 | 0
188 |  | 0xBC | Cumulative energy from High Voltage Energy Storage Pack H | HVESPH_Enrg_Out | H1,I1,J1,K1 | 295 | 32 | 0 | + | 1 | kWh | 0 | 0 | 0
189 |  | 0xBD | HVESPA Total Energy Throughput Supported | HVESPA_Enrg_Tput_SUP | A, bit 0 | 24 | 1 | 1 | + | 1 |  | 0 | 0 | 0
189 |  | 0xBD | HVESPB Total Energy Throughput Supported | HVESPB_Enrg_Tput_SUP | A, bit 1 | 25 | 1 | 1 | + | 1 |  | 0 | 0 | 0
189 |  | 0xBD | HVESPC Total Energy Throughput Supported | HVESPC_Enrg_Tput_SUP | A, bit 2 | 26 | 1 | 1 | + | 1 |  | 0 | 0 | 0
189 |  | 0xBD | HVESPD Total Energy Throughput Supported | HVESPD_Enrg_Tput_SUP | A, bit 3 | 27 | 1 | 1 | + | 1 |  | 0 | 0 | 0
189 |  | 0xBD | HVESPE Total Energy Throughput Supported | HVESPE_Enrg_Tput_SUP | A, bit 4 | 28 | 1 | 1 | + | 1 |  | 0 | 0 | 0
189 |  | 0xBD | HVESPF Total Energy Throughput Supported | HVESPF_Enrg_Tput_SUP | A, bit 5 | 29 | 1 | 1 | + | 1 |  | 0 | 0 | 0
189 |  | 0xBD | HVESPG Total Energy Throughput Supported | HVESPG_Enrg_Tput_SUP | A, bit 6 | 30 | 1 | 1 | + | 1 |  | 0 | 0 | 0
189 |  | 0xBD | HVESPH Total Energy Throughput Supported | HVESPH_Enrg_Tput_SUP | A, bit 7 | 31 | 1 | 1 | + | 1 |  | 0 | 0 | 0
189 |  | 0xBD | HVESS Total Energy Throughput | HVESS_Enrg_Tput | B,C,D,E | 39 | 32 | 0 | + | 100 | Wh | 0 | 0 | 0
189 |  | 0xBD | HVESPA Total Energy Throughput | HVESPA_Enrg_Tput | F,G,H,I | 71 | 32 | 0 | + | 100 | Wh | 0 | 0 | 0
189 |  | 0xBD | HVESPB Total Energy Throughput | HVESPB_Enrg_Tput | J,K,L,M | 103 | 32 | 0 | + | 100 | Wh | 0 | 0 | 0
189 |  | 0xBD | HVESPC Total Energy Throughput | HVESPC_Enrg_Tput | N,O,P,Q | 135 | 32 | 0 | + | 100 | Wh | 0 | 0 | 0
189 |  | 0xBD | HVESPD Total Energy Throughput | HVESPD_Enrg_Tput | R,S,T,U | 167 | 32 | 0 | + | 100 | Wh | 0 | 0 | 0
189 |  | 0xBD | HVESPE Total Energy Throughput | HVESPE_Enrg_Tput | V,W,X,Y | 199 | 32 | 0 | + | 100 | Wh | 0 | 0 | 0
189 |  | 0xBD | HVESPF Total Energy Throughput | HVESPF_Enrg_Tput | Z,A1,B1,C1 | 231 | 32 | 0 | + | 100 | Wh | 0 | 0 | 0
189 |  | 0xBD | HVESPG Total Energy Throughput | HVESPG_Enrg_Tput | D1,E1,F1,G1 | 263 | 32 | 0 | + | 100 | Wh | 0 | 0 | 0
189 |  | 0xBD | HVESPH Total Energy Throughput | HVESPH_Enrg_Tput | H1,I1,J1,K1 | 295 | 32 | 0 | + | 100 | Wh | 0 | 0 | 0
190 |  | 0xBE | HVESPA State of Health Supported | HVESPA_SOH_SUP | A, bit 0 | 24 | 1 | 1 | + | 1 |  | 0 | 0 | 0
190 |  | 0xBE | HVESPB State of Health Supported | HVESPB_SOH_SUP | A, bit 1 | 25 | 1 | 1 | + | 1 |  | 0 | 0 | 0
190 |  | 0xBE | HVESPC State of Health Supported | HVESPC_SOH_SUP | A, bit 2 | 26 | 1 | 1 | + | 1 |  | 0 | 0 | 0
190 |  | 0xBE | HVESPD State of Health Supported | HVESPD_SOH_SUP | A, bit 3 | 27 | 1 | 1 | + | 1 |  | 0 | 0 | 0
190 |  | 0xBE | HVESPE State of Health Supported | HVESPE_SOH_SUP | A, bit 4 | 28 | 1 | 1 | + | 1 |  | 0 | 0 | 0
190 |  | 0xBE | HVESPF State of Health Supported | HVESPF_SOH_SUP | A, bit 5 | 29 | 1 | 1 | + | 1 |  | 0 | 0 | 0
190 |  | 0xBE | HVESPG State of Health Supported | HVESPG_SOH_SUP | A, bit 6 | 30 | 1 | 1 | + | 1 |  | 0 | 0 | 0
190 |  | 0xBE | HVESPH State of Health Supported | HVESPH_SOH_SUP | A, bit 7 | 31 | 1 | 1 | + | 1 |  | 0 | 0 | 0
190 |  | 0xBE | HVESS State of Health | HVESS_SOH | B | 32 | 8 | 1 | + | 0.4 | % | 0 | 0 | 0
190 |  | 0xBE | HVESPA State of Health | HVESPA_SOH | C | 40 | 8 | 1 | + | 0.4 | % | 0 | 0 | 0
190 |  | 0xBE | HVESPB State of Health | HVESPB_SOH | D | 48 | 8 | 1 | + | 0.4 | % | 0 | 0 | 0
190 |  | 0xBE | HVESPC State of Health | HVESPC_SOH | E | 56 | 8 | 1 | + | 0.4 | % | 0 | 0 | 0
190 |  | 0xBE | HVESPD State of Health | HVESPD_SOH | F | 64 | 8 | 1 | + | 0.4 | % | 0 | 0 | 0
190 |  | 0xBE | HVESPE State of Health | HVESPE_SOH | G | 72 | 8 | 1 | + | 0.4 | % | 0 | 0 | 0
190 |  | 0xBE | HVESPF State of Health | HVESPF_SOH | H | 80 | 8 | 1 | + | 0.4 | % | 0 | 0 | 0
190 |  | 0xBE | HVESPG State of Health | HVESPG_SOH | I | 88 | 8 | 1 | + | 0.4 | % | 0 | 0 | 0
190 |  | 0xBE | HVESPH State of Health | HVESPH_SOH | J | 96 | 8 | 1 | + | 0.4 | % | 0 | 0 | 0
191 |  | 0xBF | HVESPA Recommended Minimum State Of Charge Supported | HVESPA_MIN_SOC_SUP | A, bit 0 | 24 | 1 | 1 | + | 1 |  | 0 | 0 | 0
191 |  | 0xBF | HVESPB Recommended Minimum State Of Charge Supported | HVESPB_MIN_SOC_SUP | A, bit 1 | 25 | 1 | 1 | + | 1 |  | 0 | 0 | 0
191 |  | 0xBF | HVESPC Recommended Minimum State Of Charge Supported | HVESPC_MIN_SOC_SUP | A, bit 2 | 26 | 1 | 1 | + | 1 |  | 0 | 0 | 0
191 |  | 0xBF | HVESPD Recommended Minimum State Of Charge Supported | HVESPD_MIN_SOC_SUP | A, bit 3 | 27 | 1 | 1 | + | 1 |  | 0 | 0 | 0
191 |  | 0xBF | HVESPE Recommended Minimum State Of Charge Supported | HVESPE_MIN_SOC_SUP | A, bit 4 | 28 | 1 | 1 | + | 1 |  | 0 | 0 | 0
191 |  | 0xBF | HVESPF Recommended Minimum State Of Charge Supported | HVESPF_MIN_SOC_SUP | A, bit 5 | 29 | 1 | 1 | + | 1 |  | 0 | 0 | 0
191 |  | 0xBF | HVESPG Recommended Minimum State Of Charge Supported | HVESPG_MIN_SOC_SUP | A, bit 6 | 30 | 1 | 1 | + | 1 |  | 0 | 0 | 0
191 |  | 0xBF | HVESPH Recommended Minimum State Of Charge Supported | HVESPH_MIN_SOC_SUP | A, bit 7 | 31 | 1 | 1 | + | 1 |  | 0 | 0 | 0
191 |  | 0xBF | HVESS Recommended Minimum State Of Charge | HVESS_MIN_SOC | B,C | 39 | 16 | 0 | + | 0.0015625 | % | 0 | 0 | 0
191 |  | 0xBF | HVESPA Recommended Minimum State Of Charge | HVESPA_MIN_SOC | D,E | 55 | 16 | 0 | + | 0.0015625 | % | 0 | 0 | 0
191 |  | 0xBF | HVESPB Recommended Minimum State Of Charge | HVESPB_MIN_SOC | F,G | 71 | 16 | 0 | + | 0.0015625 | % | 0 | 0 | 0
191 |  | 0xBF | HVESPC Recommended Minimum State Of Charge | HVESPC_MIN_SOC | H,I | 87 | 16 | 0 | + | 0.0015625 | % | 0 | 0 | 0
191 |  | 0xBF | HVESPD Recommended Minimum State Of Charge | HVESPD_MIN_SOC | J,K | 103 | 16 | 0 | + | 0.0015625 | % | 0 | 0 | 0
191 |  | 0xBF | HVESPE Recommended Minimum State Of Charge | HVESPE_MIN_SOC | L,M | 119 | 16 | 0 | + | 0.0015625 | % | 0 | 0 | 0
191 |  | 0xBF | HVESPF Recommended Minimum State Of Charge | HVESPF_MIN_SOC | N,O | 135 | 16 | 0 | + | 0.0015625 | % | 0 | 0 | 0
191 |  | 0xBF | HVESPG Recommended Minimum State Of Charge | HVESPG_MIN_SOC | P,Q | 151 | 16 | 0 | + | 0.0015625 | % | 0 | 0 | 0
191 |  | 0xBF | HVESPH Recommended Minimum State Of Charge | HVESPH_MIN_SOC | R,S | 167 | 16 | 0 | + | 0.0015625 | % | 0 | 0 | 0
193 |  | 0xC1 | HVESPA Recommended Maximum State Of Charge Supported | HVESPA_MAX_SOC_SUP | A, bit 0 | 24 | 1 | 1 | + | 1 |  | 0 | 0 | 0
193 |  | 0xC1 | HVESPB Recommended Maximum State Of Charge Supported | HVESPB_MAX_SOC_SUP | A, bit 1 | 25 | 1 | 1 | + | 1 |  | 0 | 0 | 0
193 |  | 0xC1 | HVESPC Recommended Maximum State Of Charge Supported | HVESPC_MAX_SOC_SUP | A, bit 2 | 26 | 1 | 1 | + | 1 |  | 0 | 0 | 0
193 |  | 0xC1 | HVESPD Recommended Maximum State Of Charge Supported | HVESPD_MAX_SOC_SUP | A, bit 3 | 27 | 1 | 1 | + | 1 |  | 0 | 0 | 0
193 |  | 0xC1 | HVESPE Recommended Maximum State Of Charge Supported | HVESPE_MAX_SOC_SUP | A, bit 4 | 28 | 1 | 1 | + | 1 |  | 0 | 0 | 0
193 |  | 0xC1 | HVESPF Recommended Maximum State Of Charge Supported | HVESPF_MAX_SOC_SUP | A, bit 5 | 29 | 1 | 1 | + | 1 |  | 0 | 0 | 0
193 |  | 0xC1 | HVESPG Recommended Maximum State Of Charge Supported | HVESPG_MAX_SOC_SUP | A, bit 6 | 30 | 1 | 1 | + | 1 |  | 0 | 0 | 0
193 |  | 0xC1 | HVESPH Recommended Maximum State Of Charge Supported | HVESPH_MAX_SOC_SUP | A, bit 7 | 31 | 1 | 1 | + | 1 |  | 0 | 0 | 0
193 |  | 0xC1 | HVESS Recommended Maximum State Of Charge | HVESS_MAX_SOC | B,C | 39 | 16 | 0 | + | 0.0015625 | % | 0 | 0 | 0
193 |  | 0xC1 | HVESPA Recommended Maximum State Of Charge | HVESPA_MAX_SOC | D,E | 55 | 16 | 0 | + | 0.0015625 | % | 0 | 0 | 0
193 |  | 0xC1 | HVESPB Recommended Maximum State Of Charge | HVESPB_MAX_SOC | F,G | 71 | 16 | 0 | + | 0.0015625 | % | 0 | 0 | 0
193 |  | 0xC1 | HVESPC Recommended Maximum State Of Charge | HVESPC_MAX_SOC | H,I | 87 | 16 | 0 | + | 0.0015625 | % | 0 | 0 | 0
193 |  | 0xC1 | HVESPD Recommended Maximum State Of Charge | HVESPD_MAX_SOC | J,K | 103 | 16 | 0 | + | 0.0015625 | % | 0 | 0 | 0
193 |  | 0xC1 | HVESPE Recommended Maximum State Of Charge | HVESPE_MAX_SOC | L,M | 119 | 16 | 0 | + | 0.0015625 | % | 0 | 0 | 0
193 |  | 0xC1 | HVESPF Recommended Maximum State Of Charge | HVESPF_MAX_SOC | N,O | 135 | 16 | 0 | + | 0.0015625 | % | 0 | 0 | 0
193 |  | 0xC1 | HVESPG Recommended Maximum State Of Charge | HVESPG_MAX_SOC | P,Q | 151 | 16 | 0 | + | 0.0015625 | % | 0 | 0 | 0
193 |  | 0xC1 | HVESPH Recommended Maximum State Of Charge | HVESPH_MAX_SOC | R,S | 167 | 16 | 0 | + | 0.0015625 | % | 0 | 0 | 0
194 |  | 0xC2 | HVESPA Discharge Energy Capacity Supported | HVESPA_DEnrg_CAP_SUP | A, bit 0 | 24 | 1 | 1 | + | 1 |  | 0 | 0 | 0
194 |  | 0xC2 | HVESPB Discharge Energy Capacity Supported | HVESPB_DEnrg_CAP_SUP | A, bit 1 | 25 | 1 | 1 | + | 1 |  | 0 | 0 | 0
194 |  | 0xC2 | HVESPC Discharge Energy Capacity Supported | HVESPC_DEnrg_CAP_SUP | A, bit 2 | 26 | 1 | 1 | + | 1 |  | 0 | 0 | 0
194 |  | 0xC2 | HVESPD Discharge Energy Capacity Supported | HVESPD_DEnrg_CAP_SUP | A, bit 3 | 27 | 1 | 1 | + | 1 |  | 0 | 0 | 0
194 |  | 0xC2 | HVESPE Discharge Energy Capacity Supported | HVESPE_DEnrg_CAP_SUP | A, bit 4 | 28 | 1 | 1 | + | 1 |  | 0 | 0 | 0
194 |  | 0xC2 | HVESPF Discharge Energy Capacity Supported | HVESPF_DEnrg_CAP_SUP | A, bit 5 | 29 | 1 | 1 | + | 1 |  | 0 | 0 | 0
194 |  | 0xC2 | HVESPG Discharge Energy Capacity Supported | HVESPG_DEnrg_CAP_SUP | A, bit 6 | 30 | 1 | 1 | + | 1 |  | 0 | 0 | 0
194 |  | 0xC2 | HVESPH Discharge Energy Capacity Supported | HVESPH_DEnrg_CAP_SUP | A, bit 7 | 31 | 1 | 1 | + | 1 |  | 0 | 0 | 0
194 |  | 0xC2 | HVESS Discharge Energy Capacity | HVESS_DEnrg_CAP | B,C,D | 39 | 24 | 0 | + | 0.001 | kWh | 0 | 0 | 0
194 |  | 0xC2 | HVESPA Discharge Energy Capacity | HVESPA_DEnrg_CAP | E,F,G | 63 | 24 | 0 | + | 0.001 | kWh | 0 | 0 | 0
194 |  | 0xC2 | HVESPB Discharge Energy Capacity | HVESPB_DEnrg_CAP | H,I,J | 87 | 24 | 0 | + | 0.001 | kWh | 0 | 0 | 0
194 |  | 0xC2 | HVESPC Discharge Energy Capacity | HVESPC_DEnrg_CAP | K,L,M | 111 | 24 | 0 | + | 0.001 | kWh | 0 | 0 | 0
194 |  | 0xC2 | HVESPD Discharge Energy Capacity | HVESPD_DEnrg_CAP | N,O,P | 135 | 24 | 0 | + | 0.001 | kWh | 0 | 0 | 0
194 |  | 0xC2 | HVESPE Discharge Energy Capacity | HVESPE_DEnrg_CAP | Q,R,S | 159 | 24 | 0 | + | 0.001 | kWh | 0 | 0 | 0
194 |  | 0xC2 | HVESPF Discharge Energy Capacity | HVESPF_DEnrg_CAP | T,U,V | 183 | 24 | 0 | + | 0.001 | kWh | 0 | 0 | 0
194 |  | 0xC2 | HVESPG Discharge Energy Capacity | HVESPG_DEnrg_CAP | W,X,Y | 207 | 24 | 0 | + | 0.001 | kWh | 0 | 0 | 0
194 |  | 0xC2 | HVESPH Discharge Energy Capacity | HVESPH_DEnrg_CAP | Z,A1,B1 | 231 | 24 | 0 | + | 0.001 | kWh | 0 | 0 | 0
195 |  | 0xC3 | Fuel Level Input A | FLI_A_SUP | A, bit 0 | 24 | 1 | 1 | + | 1 |  | 0 | 0 | 0
195 |  | 0xC3 | Fuel Level Input B | FLI_B_SUP | A, bit 1 | 25 | 1 | 1 | + | 1 |  | 0 | 0 | 0
195 |  | 0xC3 |  |  | A, bit 2-7 |  |  | 1 | + | 1 |  | 0 | 0 | 0
195 |  | 0xC3 | Fuel Level Input A | FLI_A | B | 32 | 8 | 1 | + | 1 |  | 0 | 0 | 0
195 |  | 0xC3 | Fuel Level Input B | FLI_B | C | 40 | 8 | 1 | + | 1 |  | 0 | 0 | 0
196 |  | 0xC4 | Exhaust Particulate Control System Diagnostic Time | EXH_PM_TIME | A,B,C,D | 31 | 32 | 0 | + | 1 | sec | 0 | 0 | 0
196 |  | 0xC4 | Exhaust Particulate Control System Diagnostic Count | EXH_PM_OCC_CNT | E,F,G,H | 63 | 32 | 0 | + | 1 | count | 0 | 0 | 0
197 |  | 0xC5 | Fuel Pressure A supported | LFP_A_SUP | A, bit 0 | 24 | 1 | 1 | + | 1 |  | 0 | 0 | 0
197 |  | 0xC5 | Fuel Pressure B supported | LFP_B_SUP | A, bit 1 | 25 | 1 | 1 | + | 1 |  | 0 | 0 | 0
197 |  | 0xC5 | reserved (bits shall be reported as ‘0’) |  | A, bits 2 - 7 |  |  | 1 | + | 1 |  | 0 | 0 | 0
197 |  | 0xC5 | Fuel Pressure A | LFP_A | B,C | 39 | 16 | 0 | + | 1 |  | 0 | 0 | 0
197 |  | 0xC5 | Fuel Pressure B | LFP_B | D,E | 55 | 16 | 0 | + | 1 |  | 0 | 0 | 0
198 |  | 0xC6 | Particulate warning system activation status supported | PM_WARN_ACT_SUP | A, bit 0 | 24 | 1 | 1 | + | 1 |  | 0 | 0 | 0
198 |  | 0xC6 | Removal or block of the particulate aftertreatment system counter supported | DPF_REMOVAL_BLOCKED_TIME_SUP | A, bit 1 | 25 | 1 | 1 | + | 1 |  | 0 | 0 | 0
198 |  | 0xC6 | Liquid reagent injection system (e.g. fuel-borne catalyst) failure counter supported | LRIS_FAILURE_TIME_SUP | A, bit 2 | 26 | 1 | 1 | + | 1 |  | 0 | 0 | 0
198 |  | 0xC6 | Malfunction of Particulate control monitoring system counter supported | PCD_FAILURE_TIME_SUP | A, bit 3 | 27 | 1 | 1 | + | 1 |  | 0 | 0 | 0
198 |  | 0xC6 | reserved (bits shall be reported as '0') |  | A, bits 4-7 |  |  | 1 | + | 1 |  | 0 | 0 | 0
198 |  | 0xC6 | Particulate warning system activation status | PM_WARN_ACT | B, bit 0 | 32 | 1 | 1 | + | 1 |  | 0 | 0 | 0
198 |  | 0xC6 | Level one inducement status | PCL_INDUC_L1 | B, bit 1,2 | 33 | 2 | 1 | + | 1 |  | 0 | 0 | 0
198 |  | 0xC6 | Level two inducement status | PCL_INDUC_L2 | B, bit 3,4 | 35 | 2 | 1 | + | 1 |  | 0 | 0 | 0
198 |  | 0xC6 | Level three inducement status | PCL_INDUC_L3 | B, bit 5,6 | 37 | 2 | 1 | + | 1 |  | 0 | 0 | 0
198 |  | 0xC6 | reserved |  | B, bits 7 |  |  | 1 | + | 1 |  | 0 | 0 | 0
198 |  | 0xC6 | Removal or block of the particulate aftertreatment system counter | DPF_REMOVAL_BLOCKED_TIME | C,D | 47 | 16 | 0 | + | 1 | h | 0 | 0 | 0
198 |  | 0xC6 | Liquid reagent injection system (e.g. fuel-borne catalyst) failure counter | LRIS_FAILURE_TIME | E,F | 63 | 16 | 0 | + | 1 | h | 0 | 0 | 0
198 |  | 0xC6 | Malfunction of Particulate control monitoring system counter | PCD_FAILURE_TIME | G,H | 79 | 16 | 0 | + | 1 | h | 0 | 0 | 0
199 |  | 0xC7 | Distance Since Reflash or Module Replacement | REFLASH_DIST | A,B | 31 | 16 | 0 | + | 1 | km | 0 | 0 | 0
200 |  | 0xC8 | Warning Lamp status for NCD and PCD | NCD_PCD_WL | A, bit 0,1 | 24 | 2 | 1 | + | 1 |  | 0 | 0 | 0
200 |  | 0xC8 | NCD Warning Lamp status | NCD_WL | A, bit 2,3 | 26 | 2 | 1 | + | 1 |  | 0 | 0 | 0
200 |  | 0xC8 | PCD Warning Lamp status | PCD_WL | A, bit 4,5 | 28 | 2 | 1 | + | 1 |  | 0 | 0 | 0
200 |  | 0xC8 | reserved |  | A, bits 6-7 |  |  | 1 | + | 1 |  | 0 | 0 | 0
201 |  | 0xC9 | O2 Sensor Concentration Bank 1 Sensor 5 supported | O2S15_PCT_SUP | A, bit 0 | 24 | 1 | 1 | + | 1 |  | 0 | 0 | 0
201 |  | 0xC9 | O2 Sensor Concentration Bank 1 Sensor 6 supported | O2S16_PCT_SUP | A, bit 1 | 25 | 1 | 1 | + | 1 |  | 0 | 0 | 0
201 |  | 0xC9 | O2 Sensor Concentration Bank 2 Sensor 5 supported | O2S25_PCT_SUP | A, bit 2 | 26 | 1 | 1 | + | 1 |  | 0 | 0 | 0
201 |  | 0xC9 | O2 Sensor Concentration Bank 2 Sensor 6 supported | O2S26_PCT_SUP | A, bit 3 | 27 | 1 | 1 | + | 1 |  | 0 | 0 | 0
201 |  | 0xC9 | O2 Sensor Lambda Bank 1 Sensor 5 supported | O2S15_PCT_LAMBDA_SUP | A, bit 4 | 28 | 1 | 1 | + | 1 |  | 0 | 0 | 0
201 |  | 0xC9 | O2 Sensor Lambda Bank 1 Sensor 6 supported | O2S16_PCT_LAMBDA_SUP | A, bit 5 | 29 | 1 | 1 | + | 1 |  | 0 | 0 | 0
201 |  | 0xC9 | O2 Sensor Lambda Bank 2 Sensor 5 supported | O2S25_PCT_LAMBDA_SUP | A, bit 6 | 30 | 1 | 1 | + | 1 |  | 0 | 0 | 0
201 |  | 0xC9 | O2 Sensor Lambda Bank 2 Sensor 6 supported | O2S26_PCT_LAMBDA_SUP | A, bit 7 | 31 | 1 | 1 | + | 1 |  | 0 | 0 | 0
201 |  | 0xC9 | O2 Sensor Concentration Bank 1 Sensor 5 | O2S15_PCT | B,C | 39 | 16 | 0 | + | 0.001526 | % | 0 | 0 | 0
201 |  | 0xC9 | O2 Sensor Concentration Bank 1 Sensor 6 | O2S16_PCT | D,E | 55 | 16 | 0 | + | 0.001526 | % | 0 | 0 | 0
201 |  | 0xC9 | O2 Sensor Concentration Bank 2 Sensor 5 | O2S25_PCT | F,G | 71 | 16 | 0 | + | 0.001526 | % | 0 | 0 | 0
201 |  | 0xC9 | O2 Sensor Concentration Bank 2 Sensor 6 | O2S26_PCT | H,I | 87 | 16 | 0 | + | 0.001526 | % | 0 | 0 | 0
201 |  | 0xC9 | O2 Sensor Lambda Bank 1 Sensor 5 | O2S15_PCT_LAMBDA | J,K | 103 | 16 | 0 | + | 0.000122 | lambda | 0 | 0 | 0
201 |  | 0xC9 | O2 Sensor Lambda Bank 1 Sensor 6 | O2S16_PCT_LAMBDA | L,M | 119 | 16 | 0 | + | 0.000122 | lambda | 0 | 0 | 0
201 |  | 0xC9 | O2 Sensor Lambda Bank 2 Sensor 5 | O2S25_PCT_LAMBDA | N,O | 135 | 16 | 0 | + | 0.000122 | lambda | 0 | 0 | 0
201 |  | 0xC9 | O2 Sensor Lambda Bank 2 Sensor 6 | O2S26_PCT_LAMBDA | P,Q | 151 | 16 | 0 | + | 0.000122 | lambda | 0 | 0 | 0
202 |  | 0xCA | Time to level one inducement support | TIME_TO_INDUC_L1_SUP | A, bit 0 | 24 | 1 | 1 | + | 1 |  | 0 | 0 | 0
202 |  | 0xCA | Time to level two inducement support | TIME_TO_INDUC_L2_SUP | A, bit 1 | 25 | 1 | 1 | + | 1 |  | 0 | 0 | 0
202 |  | 0xCA | Time to level three inducement support | TIME_TO_INDUC_L3_SUP | A, bit 2 | 26 | 1 | 1 | + | 1 |  | 0 | 0 | 0
202 |  | 0xCA | reserved (bits shall be reported as '0') |  | A, bits 3-7 |  |  | 1 | + | 1 |  | 0 | 0 | 0
202 |  | 0xCA | Time to level one inducement system | TIME_TO_INDUC_L1 | B,C | 39 | 16 | 0 | + | 1 | min | 0 | 0 | 0
202 |  | 0xCA | Time to level two inducement system | TIME_TO_INDUC_L2 | D,E | 55 | 16 | 0 | + | 1 | min | 0 | 0 | 0
202 |  | 0xCA | Time to level three inducement system | TIME_TO_INDUC_L3 | F,G | 71 | 16 | 0 | + | 1 | min | 0 | 0 | 0
203 |  | 0xCB | Exhaust Pressure Sensor Bank 1 Sensor 2 supported | EP_12_SUP | A, bit 0 | 24 | 1 | 1 | + | 1 |  | 0 | 0 | 0
203 |  | 0xCB | Exhaust Pressure Sensor Bank 2 Sensor 2 supported | EP_22_SUP | A, bit 1 | 25 | 1 | 1 | + | 1 |  | 0 | 0 | 0
203 |  | 0xCB | reserved (bits shall be reported as ‘0’) |  | A, bits 2 - 7 |  |  | 1 | + | 1 |  | 0 | 0 | 0
203 |  | 0xCB | Exhaust Pressure Sensor Bank 1 Sensor 2 | EP_12 | B,C | 39 | 16 | 1 | + | 0.01 | kPa | 0 | 0 | 0
203 |  | 0xCB | Exhaust Pressure Sensor Bank 2 Sensor 2 | EP_22 | D,E | 55 | 16 | 1 | + | 0.01 | kPa | 0 | 0 | 0
204 |  | 0xCC | EMR Motor A Supported | EM_A_RPM_SUP | A, bit 0 | 24 | 1 | 1 | + | 1 |  | 0 | 0 | 0
204 |  | 0xCC | EMR Motor B Supported | EM_B_RPM_SUP | A, bit 1 | 25 | 1 | 1 | + | 1 |  | 0 | 0 | 0
204 |  | 0xCC | EMR Motor C Supported | EM_C_RPM_SUP | A, bit 2 | 26 | 1 | 1 | + | 1 |  | 0 | 0 | 0
204 |  | 0xCC | EMR Motor D Supported | EM_D_RPM_SUP | A, bit 3 | 27 | 1 | 1 | + | 1 |  | 0 | 0 | 0
204 |  | 0xCC | EMR Motor E Supported | EM_E_RPM_SUP | A, bit 4 | 28 | 1 | 1 | + | 1 |  | 0 | 0 | 0
204 |  | 0xCC | EMR Motor F Supported | EM_F_RPM_SUP | A, bit 5 | 29 | 1 | 1 | + | 1 |  | 0 | 0 | 0
204 |  | 0xCC | EMR Motor G Supported | EM_G_RPM_SUP | A, bit 6 | 30 | 1 | 1 | + | 1 |  | 0 | 0 | 0
204 |  | 0xCC | EMR Motor H Supported | EM_H_RPM_SUP | A, bit 7 | 31 | 1 | 1 | + | 1 |  | 0 | 0 | 0
204 |  | 0xCC | EMR Motor A motor rpm | EM_A_RPM | B,C | 39 | 16 | 0 | + | 1 | rpm | 0 | 0 | 0
204 |  | 0xCC | EMR Motor B motor rpm | EM_B_RPM | D,E | 55 | 16 | 0 | + | 1 | rpm | 0 | 0 | 0
204 |  | 0xCC | EMR Motor C motor rpm | EM_C_RPM | F.G | 71 | 16 | 0 | + | 1 | rpm | 0 | 0 | 0
204 |  | 0xCC | EMR Motor D motor rpm | EM_D_RPM | H,J | 87 | 16 | 0 | + | 1 | rpm | 0 | 0 | 0
204 |  | 0xCC | EMR Motor E motor rpm | EM_E_RPM | K,L | 103 | 16 | 0 | + | 1 | rpm | 0 | 0 | 0
204 |  | 0xCC | EMR Motor F motor rpm | EM_F_RPM | M,N | 119 | 16 | 0 | + | 1 | rpm | 0 | 0 | 0
204 |  | 0xCC | EMR Motor G motor rpm | EM_G_RPM | P,Q | 135 | 16 | 0 | + | 1 | rpm | 0 | 0 | 0
204 |  | 0xCC | EMR Motor H motor rpm | EM_H_RPM | R,S | 151 | 16 | 0 | + | 1 | rpm | 0 | 0 | 0
205 |  | 0xCD | Electric motor A Supported | EM_A_TQ_SUP | A, bit 0 | 24 | 1 | 1 | + | 1 |  | 0 | 0 | 0
205 |  | 0xCD | Electric motor B Supported | EM_B_TQ_SUP | A, bit 1 | 25 | 1 | 1 | + | 1 |  | 0 | 0 | 0
205 |  | 0xCD | Electric motor C Supported | EM_C_TQ_SUP | A, bit 2 | 26 | 1 | 1 | + | 1 |  | 0 | 0 | 0
205 |  | 0xCD | Electric motor D Supported | EM_D_TQ_SUP | A, bit 3 | 27 | 1 | 1 | + | 1 |  | 0 | 0 | 0
205 |  | 0xCD | Electric motor E Supported | EM_E_TQ_SUP | A, bit 4 | 28 | 1 | 1 | + | 1 |  | 0 | 0 | 0
205 |  | 0xCD | Electric motor F Supported | EM_F_TQ_SUP | A, bit 5 | 29 | 1 | 1 | + | 1 |  | 0 | 0 | 0
205 |  | 0xCD | Electric motor G Supported | EM_G_TQ_SUP | A, bit 6 | 30 | 1 | 1 | + | 1 |  | 0 | 0 | 0
205 |  | 0xCD | Electric motor H Supported | EM_H_TQ_SUP | A, bit 7 | 31 | 1 | 1 | + | 1 |  | 0 | 0 | 0
205 |  | 0xCD | Electric motor A torque | EM_A_TQ | B,C | 39 | 16 | 0 | + | 1 | Nm | 0 | 0 | 0
205 |  | 0xCD | Electric motor B torque | EM_B_TQ | D,E | 55 | 16 | 0 | + | 1 | Nm | 0 | 0 | 0
205 |  | 0xCD | Electric motor C torque | EM_C_TQ | F,G | 71 | 16 | 0 | + | 1 | Nm | 0 | 0 | 0
205 |  | 0xCD | Electric motor D torque | EM_D_TQ | H,J | 87 | 16 | 0 | + | 1 | Nm | 0 | 0 | 0
205 |  | 0xCD | Electric motor E torque | EM_E_TQ | K,L | 103 | 16 | 0 | + | 1 | Nm | 0 | 0 | 0
205 |  | 0xCD | Electric motor F torque | EM_F_TQ | M,N | 119 | 16 | 0 | + | 1 | Nm | 0 | 0 | 0
205 |  | 0xCD | Electric motor G torque | EM_G_TQ | O,R | 135 | 16 | 0 | + | 1 | Nm | 0 | 0 | 0
205 |  | 0xCD | Electric motor H torque | EM_H_TQ | S,T | 151 | 16 | 0 | + | 1 | Nm | 0 | 0 | 0
0 | [7 empty] | 1 | + | 1 |  | 0 | 0 | 0
0 | [7 empty] | 1 | + | 1 |  | 0 | 0 | 0
0 | [7 empty] | 1 | + | 1 |  | 0 | 0 | 0
0 | [7 empty] | 1 | + | 1 |  | 0 | 0 | 0
0 | [7 empty] | 1 | + | 1 |  | 0 | 0 | 0
0 | [7 empty] | 1 | + | 1 |  | 0 | 0 | 0
0 | [7 empty] | 1 | + | 1 |  | 0 | 0 | 0
0 | [7 empty] | 1 | + | 1 |  | 0 | 0 | 0
0 | [7 empty] | 1 | + | 1 |  | 0 | 0 | 0
0 | [7 empty] | 1 | + | 1 |  | 0 | 0 | 0
0 | [7 empty] | 1 | + | 1 |  | 0 | 0 | 0
0 | [7 empty] | 1 | + | 1 |  | 0 | 0 | 0
0 | [7 empty] | 1 | + | 1 |  | 0 | 0 | 0
0 | [7 empty] | 1 | + | 1 |  | 0 | 0 | 0
0 | [7 empty] | 1 | + | 1 |  | 0 | 0 | 0
0 | [7 empty] | 1 | + | 1 |  | 0 | 0 | 0
0 | [7 empty] | 1 | + | 1 |  | 0 | 0 | 0
0 | [7 empty] | 1 | + | 1 |  | 0 | 0 | 0
0 | [7 empty] | 1 | + | 1 |  | 0 | 0 | 0
0 | [7 empty] | 1 | + | 1 |  | 0 | 0 | 0
0 | [7 empty] | 1 | + | 1 |  | 0 | 0 | 0
0 | [7 empty] | 1 | + | 1 |  | 0 | 0 | 0
0 | [7 empty] | 1 | + | 1 |  | 0 | 0 | 0
0 | [7 empty] | 1 | + | 1 |  | 0 | 0 | 0
0 | [7 empty] | 1 | + | 1 |  | 0 | 0 | 0
0 | [7 empty] | 1 | + | 1 |  | 0 | 0 | 0
0 | [7 empty] | 1 | + | 1 |  | 0 | 0 | 0
0 | [7 empty] | 1 | + | 1 |  | 0 | 0 | 0
0 | [7 empty] | 1 | + | 1 |  | 0 | 0 | 0
0 | [7 empty] | 1 | + | 1 |  | 0 | 0 | 0
0 | [7 empty] | 1 | + | 1 |  | 0 | 0 | 0
0 | [7 empty] | 1 | + | 1 |  | 0 | 0 | 0
0 | [7 empty] | 1 | + | 1 |  | 0 | 0 | 0
0 | [7 empty] | 1 | + | 1 |  | 0 | 0 | 0
0 | [7 empty] | 1 | + | 1 |  | 0 | 0 | 0
0 | [7 empty] | 1 | + | 1 |  | 0 | 0 | 0
0 | [7 empty] | 1 | + | 1 |  | 0 | 0 | 0
0 | [7 empty] | 1 | + | 1 |  | 0 | 0 | 0
0 | [7 empty] | 1 | + | 1 |  | 0 | 0 | 0
0 | [7 empty] | 1 | + | 1 |  | 0 | 0 | 0
0 | [7 empty] | 1 | + | 1 |  | 0 | 0 | 0
0 | [7 empty] | 1 | + | 1 |  | 0 | 0 | 0
0 | [7 empty] | 1 | + | 1 |  | 0 | 0 | 0
0 | [7 empty] | 1 | + | 1 |  | 0 | 0 | 0
0 | [7 empty] | 1 | + | 1 |  | 0 | 0 | 0
0 | [7 empty] | 1 | + | 1 |  | 0 | 0 | 0
0 | [7 empty] | 1 | + | 1 |  | 0 | 0 | 0
0 | [7 empty] | 1 | + | 1 |  | 0 | 0 | 0
0 | [7 empty] | 1 | + | 1 |  | 0 | 0 | 0
0 | [7 empty] | 1 | + | 1 |  | 0 | 0 | 0
0 | [7 empty] | 1 | + | 1 |  | 0 | 0 | 0
0 | [7 empty] | 1 | + | 1 |  | 0 | 0 | 0
0 | [7 empty] | 1 | + | 1 |  | 0 | 0 | 0
0 | [7 empty] | 1 | + | 1 |  | 0 | 0 | 0
0 | [7 empty] | 1 | + | 1 |  | 0 | 0 | 0
0 | [7 empty] | 1 | + | 1 |  | 0 | 0 | 0
0 | [7 empty] | 1 | + | 1 |  | 0 | 0 | 0
0 | [7 empty] | 1 | + | 1 |  | 0 | 0 | 0
0 | [7 empty] | 1 | + | 1 |  | 0 | 0 | 0
0 | [7 empty] | 1 | + | 1 |  | 0 | 0 | 0
0 | [7 empty] | 1 | + | 1 |  | 0 | 0 | 0
0 | [7 empty] | 1 | + | 1 |  | 0 | 0 | 0
0 | [7 empty] | 1 | + | 1 |  | 0 | 0 | 0
0 | [7 empty] | 1 | + | 1 |  | 0 | 0 | 0
0 | [7 empty] | 1 | + | 1 |  | 0 | 0 | 0
0 | [7 empty] | 1 | + | 1 |  | 0 | 0 | 0
0 | [7 empty] | 1 | + | 1 |  | 0 | 0 | 0
0 | [7 empty] | 1 | + | 1 |  | 0 | 0 | 0
0 | [7 empty] | 1 | + | 1 |  | 0 | 0 | 0
0 | [7 empty] | 1 | + | 1 |  | 0 | 0 | 0
0 | [7 empty] | 1 | + | 1 |  | 0 | 0 | 0
0 | [7 empty] | 1 | + | 1 |  | 0 | 0 | 0
0 | [7 empty] | 1 | + | 1 |  | 0 | 0 | 0
0 | [7 empty] | 1 | + | 1 |  | 0 | 0 | 0
0 | [7 empty] | 1 | + | 1 |  | 0 | 0 | 0
0 | [7 empty] | 1 | + | 1 |  | 0 | 0 | 0
0 | [7 empty] | 1 | + | 1 |  | 0 | 0 | 0
0 | [7 empty] | 1 | + | 1 |  | 0 | 0 | 0
0 | [7 empty] | 1 | + | 1 |  | 0 | 0 | 0
0 | [7 empty] | 1 | + | 1 |  | 0 | 0 | 0
0 | [7 empty] | 1 | + | 1 |  | 0 | 0 | 0
0 | [7 empty] | 1 | + | 1 |  | 0 | 0 | 0
0 | [7 empty] | 1 | + | 1 |  | 0 | 0 | 0
0 | [7 empty] | 1 | + | 1 |  | 0 | 0 | 0
0 | [7 empty] | 1 | + | 1 |  | 0 | 0 | 0
0 | [7 empty] | 1 | + | 1 |  | 0 | 0 | 0
0 | [7 empty] | 1 | + | 1 |  | 0 | 0 | 0
0 | [7 empty] | 1 | + | 1 |  | 0 | 0 | 0
0 | [7 empty] | 1 | + | 1 |  | 0 | 0 | 0
0 | [7 empty] | 1 | + | 1 |  | 0 | 0 | 0
0 | [7 empty] | 1 | + | 1 |  | 0 | 0 | 0
0 | [7 empty] | 1 | + | 1 |  | 0 | 0 | 0
0 | [7 empty] | 1 | + | 1 |  | 0 | 0 | 0
0 | [7 empty] | 1 | + | 1 |  | 0 | 0 | 0
0 | [7 empty] | 1 | + | 1 |  | 0 | 0 | 0
0 | [7 empty] | 1 | + | 1 |  | 0 | 0 | 0
0 | [7 empty] | 1 | + | 1 |  | 0 | 0 | 0
0 | [7 empty] | 1 | + | 1 |  | 0 | 0 | 0
0 | [7 empty] | 1 | + | 1 |  | 0 | 0 | 0
0 | [7 empty] | 1 | + | 1 |  | 0 | 0 | 0

## ITID
service | mux_value | mux_name | pidhex | name | short_name | Data Byte | start | bits | endian | sign | scale | unit | offset | min | max | comment | SG_ | SG_MUL_VAL_
9 | 1 | S09_PID | 0x01 | MessageCount VIN | MC_VIN | 1 byte unsigned numeric | 32 | 8 | 1 | + | 1 |  | 0 | 0 | 0 |  | SG_ MC_VIN m1 : 32¦8@1+ (1,0) [0¦0] "" TOOL | SG_MUL_VAL_ 2024 MC_VIN S09_PID 1-1;
9 | 2 | S09_PID | 0x02 | Vehicle Identification Number | VIN | 17 ASCII characters | 32 | 136 | 1 | + | 1 |  | 0 | 0 | 0 |  | SG_ VIN m2 : 32¦136@1+ (1,0) [0¦0] "" TOOL | SG_MUL_VAL_ 2024 VIN S09_PID 2-2;
9 | 3 | S09_PID | 0x03 | MessageCount CALID | MC_CALID | 1 byte unsigned numeric | 32 | 8 | 1 | + | 1 |  | 0 | 0 | 0 |  | SG_ MC_CALID m3 : 32¦8@1+ (1,0) [0¦0] "" TOOL | SG_MUL_VAL_ 2024 MC_CALID S09_PID 3-3;
9 | 4 | S09_PID | 0x04 | Calibration Identifications | CALID | 16 ASCII characters | 32 | 128 | 1 | + | 1 |  | 0 | 0 | 0 |  | SG_ CALID m4 : 32¦128@1+ (1,0) [0¦0] "" TOOL | SG_MUL_VAL_ 2024 CALID S09_PID 4-4;
9 | 5 | S09_PID | 0x05 | MessageCount CVN | MC_CVN | 1 byte unsigned numeric | 32 | 8 | 1 | + | 1 |  | 0 | 0 | 0 |  | SG_ MC_CVN m5 : 32¦8@1+ (1,0) [0¦0] "" TOOL | SG_MUL_VAL_ 2024 MC_CVN S09_PID 5-5;
9 | 6 | S09_PID | 0x06 | Calibration Verification Numbers | CVN | 4 byte hex (most significant byte reported as Data A) | 32 | 32 | 1 | + | 1 |  | 0 | 0 | 0 |  | SG_ CVN m6 : 32¦32@1+ (1,0) [0¦0] "" TOOL | SG_MUL_VAL_ 2024 CVN S09_PID 6-6;
9 | 7 | S09_PID | 0x07 | MessageCount IPT | MC_IPT | 1 byte unsigned numeric | 32 | 8 | 1 | + | 1 |  | 0 | 0 | 0 |  | SG_ MC_IPT m7 : 32¦8@1+ (1,0) [0¦0] "" TOOL | SG_MUL_VAL_ 2024 MC_IPT S09_PID 7-7;
9 | 8 | S09_PID | 0x08 | OBD Monitoring Conditions Encountered Counts | IPT_OBDCOND | 2 bytes | 39 | 16 | 0 | + | 1 |  | 0 | 0 | 0 |  | SG_ IPT_OBDCOND m8 : 39¦16@0+ (1,0) [0¦0] "" TOOL | SG_MUL_VAL_ 2024 IPT_OBDCOND S09_PID 8-8;
9 | 8 | S09_PID | 0x08 | Ignition Counter | IPT_IGNCNTR | 2 bytes | 55 | 16 | 0 | + | 1 |  | 0 | 0 | 0 |  | SG_ IPT_IGNCNTR m8 : 55¦16@0+ (1,0) [0¦0] "" TOOL | SG_MUL_VAL_ 2024 IPT_IGNCNTR S09_PID 8-8;
9 | 8 | S09_PID | 0x08 | Catalyst Monitor Completion Counts Bank 1 | IPT_CATCOMP1 | 2 bytes | 71 | 16 | 0 | + | 1 |  | 0 | 0 | 0 |  | SG_ IPT_CATCOMP1 m8 : 71¦16@0+ (1,0) [0¦0] "" TOOL | SG_MUL_VAL_ 2024 IPT_CATCOMP1 S09_PID 8-8;
9 | 8 | S09_PID | 0x08 | Catalyst Monitor Conditions Encountered Counts Bank 1 | IPT_CATCOND1 | 2 bytes | 87 | 16 | 0 | + | 1 |  | 0 | 0 | 0 |  | SG_ IPT_CATCOND1 m8 : 87¦16@0+ (1,0) [0¦0] "" TOOL | SG_MUL_VAL_ 2024 IPT_CATCOND1 S09_PID 8-8;
9 | 8 | S09_PID | 0x08 | Catalyst Monitor Completion Counts Bank 2 | IPT_CATCOMP2 | 2 bytes | 103 | 16 | 0 | + | 1 |  | 0 | 0 | 0 |  | SG_ IPT_CATCOMP2 m8 : 103¦16@0+ (1,0) [0¦0] "" TOOL | SG_MUL_VAL_ 2024 IPT_CATCOMP2 S09_PID 8-8;
9 | 8 | S09_PID | 0x08 | Catalyst Monitor Conditions Encountered Counts Bank 2 | IPT_CATCOND2 | 2 bytes | 119 | 16 | 0 | + | 1 |  | 0 | 0 | 0 |  | SG_ IPT_CATCOND2 m8 : 119¦16@0+ (1,0) [0¦0] "" TOOL | SG_MUL_VAL_ 2024 IPT_CATCOND2 S09_PID 8-8;
9 | 8 | S09_PID | 0x08 | Oxygen Sensor Monitor Completion Counts Bank 1 | IPT_O2SCOMP1 | 2 bytes | 135 | 16 | 0 | + | 1 |  | 0 | 0 | 0 |  | SG_ IPT_O2SCOMP1 m8 : 135¦16@0+ (1,0) [0¦0] "" TOOL | SG_MUL_VAL_ 2024 IPT_O2SCOMP1 S09_PID 8-8;
9 | 8 | S09_PID | 0x08 | Oxygen Sensor Monitor Conditions Encountered Counts Bank 1 | IPT_O2SCOND1 | 2 bytes | 151 | 16 | 0 | + | 1 |  | 0 | 0 | 0 |  | SG_ IPT_O2SCOND1 m8 : 151¦16@0+ (1,0) [0¦0] "" TOOL | SG_MUL_VAL_ 2024 IPT_O2SCOND1 S09_PID 8-8;
9 | 8 | S09_PID | 0x08 | Oxygen Sensor Monitor Completion Counts Bank 2 | IPT_O2SCOMP2 | 2 bytes | 167 | 16 | 0 | + | 1 |  | 0 | 0 | 0 |  | SG_ IPT_O2SCOMP2 m8 : 167¦16@0+ (1,0) [0¦0] "" TOOL | SG_MUL_VAL_ 2024 IPT_O2SCOMP2 S09_PID 8-8;
9 | 8 | S09_PID | 0x08 | Oxygen Sensor Monitor Conditions Encountered Counts Bank 2 | IPT_O2SCOND2 | 2 bytes | 183 | 16 | 0 | + | 1 |  | 0 | 0 | 0 |  | SG_ IPT_O2SCOND2 m8 : 183¦16@0+ (1,0) [0¦0] "" TOOL | SG_MUL_VAL_ 2024 IPT_O2SCOND2 S09_PID 8-8;
9 | 8 | S09_PID | 0x08 | EGR and/or VVT Monitor Completion Condition Counts | IPT_EGRCOMP | 2 bytes | 199 | 16 | 0 | + | 1 |  | 0 | 0 | 0 |  | SG_ IPT_EGRCOMP m8 : 199¦16@0+ (1,0) [0¦0] "" TOOL | SG_MUL_VAL_ 2024 IPT_EGRCOMP S09_PID 8-8;
9 | 8 | S09_PID | 0x08 | EGR and/or VVT Monitor Conditions Encountered Counts | IPT_EGRCOND | 2 bytes | 215 | 16 | 0 | + | 1 |  | 0 | 0 | 0 |  | SG_ IPT_EGRCOND m8 : 215¦16@0+ (1,0) [0¦0] "" TOOL | SG_MUL_VAL_ 2024 IPT_EGRCOND S09_PID 8-8;
9 | 8 | S09_PID | 0x08 | AIR Monitor Completion Condition Counts (Secondary Air) | IPT_AIRCOMP | 2 bytes | 231 | 16 | 0 | + | 1 |  | 0 | 0 | 0 |  | SG_ IPT_AIRCOMP m8 : 231¦16@0+ (1,0) [0¦0] "" TOOL | SG_MUL_VAL_ 2024 IPT_AIRCOMP S09_PID 8-8;
9 | 8 | S09_PID | 0x08 | AIR Monitor Conditions Encountered Counts (Secondary Air) | IPT_AIRCOND | 2 bytes | 247 | 16 | 0 | + | 1 |  | 0 | 0 | 0 |  | SG_ IPT_AIRCOND m8 : 247¦16@0+ (1,0) [0¦0] "" TOOL | SG_MUL_VAL_ 2024 IPT_AIRCOND S09_PID 8-8;
9 | 8 | S09_PID | 0x08 | EVAP Monitor Completion Condition Counts | IPT_EVAPCOMP | 2 bytes | 263 | 16 | 0 | + | 1 |  | 0 | 0 | 0 |  | SG_ IPT_EVAPCOMP m8 : 263¦16@0+ (1,0) [0¦0] "" TOOL | SG_MUL_VAL_ 2024 IPT_EVAPCOMP S09_PID 8-8;
9 | 8 | S09_PID | 0x08 | EVAP Monitor Conditions Encountered Counts | IPT_EVAPCOND | 2 bytes | 279 | 16 | 0 | + | 1 |  | 0 | 0 | 0 |  | SG_ IPT_EVAPCOND m8 : 279¦16@0+ (1,0) [0¦0] "" TOOL | SG_MUL_VAL_ 2024 IPT_EVAPCOND S09_PID 8-8;
9 | 8 | S09_PID | 0x08 | Secondary Oxygen Sensor Monitor Completion Counts Bank 1 | IPT_SO2SCOMP1 | 2 bytes | 295 | 16 | 0 | + | 1 |  | 0 | 0 | 0 |  | SG_ IPT_SO2SCOMP1 m8 : 295¦16@0+ (1,0) [0¦0] "" TOOL | SG_MUL_VAL_ 2024 IPT_SO2SCOMP1 S09_PID 8-8;
9 | 8 | S09_PID | 0x08 | Secondary Oxygen Sensor Monitor Conditions Encountered Counts Bank 1 | IPT_SO2SCOND1 | 2 bytes | 311 | 16 | 0 | + | 1 |  | 0 | 0 | 0 |  | SG_ IPT_SO2SCOND1 m8 : 311¦16@0+ (1,0) [0¦0] "" TOOL | SG_MUL_VAL_ 2024 IPT_SO2SCOND1 S09_PID 8-8;
9 | 8 | S09_PID | 0x08 | Secondary Oxygen Sensor Monitor Completion Counts Bank 2 | IPT_SO2SCOMP2 | 2 bytes | 327 | 16 | 0 | + | 1 |  | 0 | 0 | 0 |  | SG_ IPT_SO2SCOMP2 m8 : 327¦16@0+ (1,0) [0¦0] "" TOOL | SG_MUL_VAL_ 2024 IPT_SO2SCOMP2 S09_PID 8-8;
9 | 8 | S09_PID | 0x08 | Secondary Oxygen Sensor Monitor Conditions Encountered Counts Bank 2 | IPT_SO2SCOND2 | 2 bytes | 343 | 16 | 0 | + | 1 |  | 0 | 0 | 0 |  | SG_ IPT_SO2SCOND2 m8 : 343¦16@0+ (1,0) [0¦0] "" TOOL | SG_MUL_VAL_ 2024 IPT_SO2SCOND2 S09_PID 8-8;
9 | 8 | S09_PID | 0x08 | Air Fuel Ratio Imbalance Monitor Completion Counts Bank 1 | IPT_AFRICOMP1 | 2 bytes | 359 | 16 | 0 | + | 1 |  | 0 | 0 | 0 |  | SG_ IPT_AFRICOMP1 m8 : 359¦16@0+ (1,0) [0¦0] "" TOOL | SG_MUL_VAL_ 2024 IPT_AFRICOMP1 S09_PID 8-8;
9 | 8 | S09_PID | 0x08 | Air Fuel Ratio Imbalance Monitor Conditions Encountered Counts Bank 1 | IPT_AFRICOND1 | 2 bytes | 375 | 16 | 0 | + | 1 |  | 0 | 0 | 0 |  | SG_ IPT_AFRICOND1 m8 : 375¦16@0+ (1,0) [0¦0] "" TOOL | SG_MUL_VAL_ 2024 IPT_AFRICOND1 S09_PID 8-8;
9 | 8 | S09_PID | 0x08 | Air Fuel Ratio Imbalance Monitor Completion Counts Bank 2 | IPT_AFRICOMP2 | 2 bytes | 391 | 16 | 0 | + | 1 |  | 0 | 0 | 0 |  | SG_ IPT_AFRICOMP2 m8 : 391¦16@0+ (1,0) [0¦0] "" TOOL | SG_MUL_VAL_ 2024 IPT_AFRICOMP2 S09_PID 8-8;
9 | 8 | S09_PID | 0x08 | Air Fuel Ratio Imbalance Monitor Conditions Encountered Counts Bank 2 | IPT_AFRICOND2 | 2 bytes | 407 | 16 | 0 | + | 1 |  | 0 | 0 | 0 |  | SG_ IPT_AFRICOND2 m8 : 407¦16@0+ (1,0) [0¦0] "" TOOL | SG_MUL_VAL_ 2024 IPT_AFRICOND2 S09_PID 8-8;
9 | 8 | S09_PID | 0x08 | Particulate Filter Monitor Completion Counts Bank 1 | IPT_PFCOMP1 | 2 bytes | 423 | 16 | 0 | + | 1 |  | 0 | 0 | 0 |  | SG_ IPT_PFCOMP1 m8 : 423¦16@0+ (1,0) [0¦0] "" TOOL | SG_MUL_VAL_ 2024 IPT_PFCOMP1 S09_PID 8-8;
9 | 8 | S09_PID | 0x08 | Particulate Filter Monitor Conditions Encountered Counts Bank 1 | IPT_PFCOND1 | 2 bytes | 439 | 16 | 0 | + | 1 |  | 0 | 0 | 0 |  | SG_ IPT_PFCOND1 m8 : 439¦16@0+ (1,0) [0¦0] "" TOOL | SG_MUL_VAL_ 2024 IPT_PFCOND1 S09_PID 8-8;
9 | 8 | S09_PID | 0x08 | Particulate Filter Monitor Completion Counts Bank 2 | IPT_PFCOMP2 | 2 bytes | 455 | 16 | 0 | + | 1 |  | 0 | 0 | 0 |  | SG_ IPT_PFCOMP2 m8 : 455¦16@0+ (1,0) [0¦0] "" TOOL | SG_MUL_VAL_ 2024 IPT_PFCOMP2 S09_PID 8-8;
9 | 8 | S09_PID | 0x08 | Particulate Filter Monitor Conditions Encountered Counts Bank 2 | IPT_PFCOND2 | 2 bytes | 471 | 16 | 0 | + | 1 |  | 0 | 0 | 0 |  | SG_ IPT_PFCOND2 m8 : 471¦16@0+ (1,0) [0¦0] "" TOOL | SG_MUL_VAL_ 2024 IPT_PFCOND2 S09_PID 8-8;
9 | 0 | S09_PID | [6 empty] | 1 | + | 1 |  | 0 | 0 | 0
9 | 0 | S09_PID | [6 empty] | 1 | + | 1 |  | 0 | 0 | 0
9 | 0 | S09_PID | [6 empty] | 1 | + | 1 |  | 0 | 0 | 0
9 | 0 | S09_PID | [6 empty] | 1 | + | 1 |  | 0 | 0 | 0
9 | 0 | S09_PID | [6 empty] | 1 | + | 1 |  | 0 | 0 | 0
9 | 0 | S09_PID | [6 empty] | 1 | + | 1 |  | 0 | 0 | 0
9 | 0 | S09_PID | [6 empty] | 1 | + | 1 |  | 0 | 0 | 0
9 | 0 | S09_PID | [6 empty] | 1 | + | 1 |  | 0 | 0 | 0
9 | 0 | S09_PID | [6 empty] | 1 | + | 1 |  | 0 | 0 | 0
9 | 0 | S09_PID | [6 empty] | 1 | + | 1 |  | 0 | 0 | 0
9 | 0 | S09_PID | [6 empty] | 1 | + | 1 |  | 0 | 0 | 0
9 | 0 | S09_PID | [6 empty] | 1 | + | 1 |  | 0 | 0 | 0
9 | 0 | S09_PID | [6 empty] | 1 | + | 1 |  | 0 | 0 | 0
9 | 0 | S09_PID | [6 empty] | 1 | + | 1 |  | 0 | 0 | 0
9 | 0 | S09_PID | [6 empty] | 1 | + | 1 |  | 0 | 0 | 0
9 | 0 | S09_PID | [6 empty] | 1 | + | 1 |  | 0 | 0 | 0
9 | 0 | S09_PID | [6 empty] | 1 | + | 1 |  | 0 | 0 | 0
9 | 0 | S09_PID | [6 empty] | 1 | + | 1 |  | 0 | 0 | 0
9 | 0 | S09_PID | [6 empty] | 1 | + | 1 |  | 0 | 0 | 0
9 | 0 | S09_PID | [6 empty] | 1 | + | 1 |  | 0 | 0 | 0
9 | 0 | S09_PID | [6 empty] | 1 | + | 1 |  | 0 | 0 | 0
9 | 0 | S09_PID | [6 empty] | 1 | + | 1 |  | 0 | 0 | 0
9 | 0 | S09_PID | [6 empty] | 1 | + | 1 |  | 0 | 0 | 0
9 | 0 | S09_PID | [6 empty] | 1 | + | 1 |  | 0 | 0 | 0
9 | 0 | S09_PID | [6 empty] | 1 | + | 1 |  | 0 | 0 | 0
9 | 0 | S09_PID | [6 empty] | 1 | + | 1 |  | 0 | 0 | 0
9 | 0 | S09_PID | [6 empty] | 1 | + | 1 |  | 0 | 0 | 0
9 | 0 | S09_PID | [6 empty] | 1 | + | 1 |  | 0 | 0 | 0
9 | 0 | S09_PID | [6 empty] | 1 | + | 1 |  | 0 | 0 | 0
9 | 0 | S09_PID | [6 empty] | 1 | + | 1 |  | 0 | 0 | 0
9 | 0 | S09_PID | [6 empty] | 1 | + | 1 |  | 0 | 0 | 0
9 | 0 | S09_PID | [6 empty] | 1 | + | 1 |  | 0 | 0 | 0
9 | 0 | S09_PID | [6 empty] | 1 | + | 1 |  | 0 | 0 | 0
9 | 0 | S09_PID | [6 empty] | 1 | + | 1 |  | 0 | 0 | 0
9 | 0 | S09_PID | [6 empty] | 1 | + | 1 |  | 0 | 0 | 0
9 | 0 | S09_PID | [6 empty] | 1 | + | 1 |  | 0 | 0 | 0
9 | 0 | S09_PID | [6 empty] | 1 | + | 1 |  | 0 | 0 | 0
9 | 0 | S09_PID | [6 empty] | 1 | + | 1 |  | 0 | 0 | 0
9 | 0 | S09_PID | [6 empty] | 1 | + | 1 |  | 0 | 0 | 0
9 | 0 | S09_PID | [6 empty] | 1 | + | 1 |  | 0 | 0 | 0
9 | 0 | S09_PID | [6 empty] | 1 | + | 1 |  | 0 | 0 | 0
9 | 0 | S09_PID | [6 empty] | 1 | + | 1 |  | 0 | 0 | 0
9 | 0 | S09_PID | [6 empty] | 1 | + | 1 |  | 0 | 0 | 0
9 | 0 | S09_PID | [6 empty] | 1 | + | 1 |  | 0 | 0 | 0
9 | 0 | S09_PID | [6 empty] | 1 | + | 1 |  | 0 | 0 | 0
9 | 0 | S09_PID | [6 empty] | 1 | + | 1 |  | 0 | 0 | 0
9 | 0 | S09_PID | [6 empty] | 1 | + | 1 |  | 0 | 0 | 0
9 | 0 | S09_PID | [6 empty] | 1 | + | 1 |  | 0 | 0 | 0
9 | 0 | S09_PID | [6 empty] | 1 | + | 1 |  | 0 | 0 | 0
9 | 0 | S09_PID | [6 empty] | 1 | + | 1 |  | 0 | 0 | 0
9 | 0 | S09_PID | [6 empty] | 1 | + | 1 |  | 0 | 0 | 0
9 | 0 | S09_PID | [6 empty] | 1 | + | 1 |  | 0 | 0 | 0
9 | 0 | S09_PID | [6 empty] | 1 | + | 1 |  | 0 | 0 | 0
9 | 0 | S09_PID | [6 empty] | 1 | + | 1 |  | 0 | 0 | 0
9 | 0 | S09_PID | [6 empty] | 1 | + | 1 |  | 0 | 0 | 0
9 | 0 | S09_PID | [6 empty] | 1 | + | 1 |  | 0 | 0 | 0
9 | 0 | S09_PID | [6 empty] | 1 | + | 1 |  | 0 | 0 | 0
9 | 0 | S09_PID | [6 empty] | 1 | + | 1 |  | 0 | 0 | 0
9 | 0 | S09_PID | [6 empty] | 1 | + | 1 |  | 0 | 0 | 0
9 | 0 | S09_PID | [6 empty] | 1 | + | 1 |  | 0 | 0 | 0
9 | 0 | S09_PID | [6 empty] | 1 | + | 1 |  | 0 | 0 | 0
9 | 0 | S09_PID | [6 empty] | 1 | + | 1 |  | 0 | 0 | 0
9 | 0 | S09_PID | [6 empty] | 1 | + | 1 |  | 0 | 0 | 0
9 | 0 | S09_PID | [6 empty] | 1 | + | 1 |  | 0 | 0 | 0
3 | 0 | S03_PID | [6 empty] | 1 | + | 1 |  | 0 | 0 | 0

## dbcval
VAL_
VAL_ 2024 OBDSUP 1 "OBD II" 2 "OBD" 3 "OBD and OBD II" 4 "OBD I" 5 "NO OBD" 6 "EOBD" 7 "EOBD and OBD II" 8 "EOBD and OBD" 9 "EOBD, OBD and OBD II" 10 "JOBD " 11 "JOBD and OBD II" 12 "JOBD and EOBD" 13 "JOBD, EOBD, and OBD II" 14 "OBD, EOBD and KOBD" 15 "OBD, OBD II, EOBD and KOBD" 16 "SAE/ISO reserved" 17 "EMD" 18 "EMD+" 19 "HD OBD-C" 20 "HD OBD" 21 "WWH OBD" 22 "SAE/ISO reserved" 23 "HD EOBD-I" 24 "HD EOBD-I N" 25 "HD EOBD-II" 26 "HD EOBD-II N" 27 "HD-ZEV" 28 "OBDBr-1" 29 "OBDBr-2" 30 "KOBD" 31 "IOBD-I-BS4" 32 "IOBD-II-BS4" 33 "HD EOBD-VI" 34 "OBD, OBD II and HD OBD" 35 "OBDBr-3" 36 "MC EOBD-I" 37 "MC EOBD-II" 38 "MC COBD-I" 39 "MC TOBD-I" 40 "MC JOBD-I" 41 "CN-OBD-6" 42 "OBDBr-P7" 43 "CN-HDOBD-VI" 44 "IOBD-I-BS6" 45 "IOBD-II-BS6" 46 "IHDOBD-BSVI" 47 "OBDBr-P8" 48 "HD-JOBD-II" 49 "HD-KOBD-II" 50 "CN-OROBD-IV" 51 "ZEV Placeholder" 52 "MC JOBD-II" | 1 | 1 | OBD II | 1 "OBD II" | $00 | NONE | A | 0 | Not available | 0 "Not available" | STATE ENCODED VARIABLE | EMIS_SUP: | Emission requirements to which vehicle is designed. Note: This data was previously contained in PID $1C.
VAL_ 2024 FUEL_TYP 0 "Not available" 1 "Gasoline/petrol" 2 "Methanol" 3 "Ethanol" 4 "Diesel" 5 "Liquefied Petroleum Gas (LPG)" 6 "Compressed Natural Gas (CNG)" 7 "Propane" 8 "Battery/electric" 9 "Bi-fuel vehicle using gasoline" 10 "Bi-fuel vehicle using methanol" 11 "Bi-fuel vehicle using ethanol" 12 "Bi-fuel vehicle using LPG" 13 "Bi-fuel vehicle using CNG" 14 "Bi-fuel vehicle using propane" 15 "Bi-fuel vehicle using battery [Not to be used]" 16 "Bi-fuel vehicle using battery and combustion engine [Not to be used]" 17 "Hybrid vehicle using gasoline engine [Not to be used]" 18 "Hybrid vehicle using gasoline engine on ethanol [Not to be used]" 19 "Hybrid vehicle using diesel engine [Not to be used]" 20 "Hybrid vehicle using battery [Not to be used]" 21 "Hybrid vehicle using battery and combustion engine [Not to be used]" 22 "Hybrid vehicle in regeneration mode [Not to be used]" 23 "Bi-fuel vehicle using diesel (as defined in J1979) [Not to be used]" 23 "Natural Gas (as defined in SAE J1939) [Not to be used]" 24 "Bi-fuel vehicle using Natural Gas" 25 "Bi-fuel vehicle using diesel" 26 "Natural Gas (Compressed or Liquefied Natural Gas)" 27 "Dual Fuel – Diesel and CNG" 28 "Dual Fuel – Diesel and LNG" 29 "Fuel cell utilizing hydrogen" 30 "Hydrogen Internal Combustion Engine" 31 "Kerosene" 32 "Heavy Fuel Oil" | 2 | 2 | OBD | 2 "OBD" | $01 | GAS | A | 1 | Gasoline/petrol | 1 "Gasoline/petrol" | 00 - 0D | ISO/SAE reserved
| 3 | 3 | OBD and OBD II | 3 "OBD and OBD II" | $02 | METH | A | 2 | Methanol | 2 "Methanol" | 0E | EURO IV B1 | Heavy Duty Vehicles (EURO IV) B1
| 4 | 4 | OBD I | 4 "OBD I" | $03 | ETH | A | 3 | Ethanol | 3 "Ethanol" | 0F | EURO V B2 | Heavy Duty Vehicles (EURO V) B2
| 5 | 5 | NO OBD | 5 "NO OBD" | $04 | DSL | A | 4 | Diesel | 4 "Diesel" | 10 | EURO C | Heavy Duty Vehicles (EURO EEV) C
| 6 | 6 | EOBD | 6 "EOBD" | $05 | LPG | A | 5 | Liquefied Petroleum Gas (LPG) | 5 "Liquefied Petroleum Gas (LPG)" | 11 | EURO VI | Heavy Duty Vehicles (EURO VI)
| 7 | 7 | EOBD and OBD II | 7 "EOBD and OBD II" | $06 | CNG | A | 6 | Compressed Natural Gas (CNG) | 6 "Compressed Natural Gas (CNG)" | 12 - FF | ISO/SAE reserved
| 8 | 8 | EOBD and OBD | 8 "EOBD and OBD" | $07 | PROP | A | 7 | Propane | 7 "Propane"
| 9 | 9 | EOBD, OBD and OBD II | 9 "EOBD, OBD and OBD II" | $08 | ELEC | A | 8 | Battery/electric | 8 "Battery/electric"
| 0A | 10 | JOBD | 10 "JOBD " | $09 | BI_GAS | A | 9 | Bi-fuel vehicle using gasoline | 9 "Bi-fuel vehicle using gasoline"
| 0B | 11 | JOBD and OBD II | 11 "JOBD and OBD II" | $0A | BI_METH | A | 10 | Bi-fuel vehicle using methanol | 10 "Bi-fuel vehicle using methanol"
| 0C | 12 | JOBD and EOBD | 12 "JOBD and EOBD" | $0B | BI_ETH | A | 11 | Bi-fuel vehicle using ethanol | 11 "Bi-fuel vehicle using ethanol"
| 0D | 13 | JOBD, EOBD, and OBD II | 13 "JOBD, EOBD, and OBD II" | $0C | BI_LPG | A | 12 | Bi-fuel vehicle using LPG | 12 "Bi-fuel vehicle using LPG"
| 0E | 14 | OBD, EOBD and KOBD | 14 "OBD, EOBD and KOBD" | $0D | BI_CNG | A | 13 | Bi-fuel vehicle using CNG | 13 "Bi-fuel vehicle using CNG"
| 0F | 15 | OBD, OBD II, EOBD and KOBD | 15 "OBD, OBD II, EOBD and KOBD" | $0E | BI_PROP | A | 14 | Bi-fuel vehicle using propane | 14 "Bi-fuel vehicle using propane"
| 10 | 16 | SAE/ISO reserved | 16 "SAE/ISO reserved" | $0F | BI_ELEC | A | 15 | Bi-fuel vehicle using battery [Not to be used] | 15 "Bi-fuel vehicle using battery [Not to be used]"
| 11 | 17 | EMD | 17 "EMD" | $10 | BI_MIX | A | 16 | Bi-fuel vehicle using battery and combustion engine [Not to be used] | 16 "Bi-fuel vehicle using battery and combustion engine [Not to be used]"
| 12 | 18 | EMD+ | 18 "EMD+" | $11 | HYB_GAS | A | 17 | Hybrid vehicle using gasoline engine [Not to be used] | 17 "Hybrid vehicle using gasoline engine [Not to be used]"
| 13 | 19 | HD OBD-C | 19 "HD OBD-C" | $12 | HYB_ETH | A | 18 | Hybrid vehicle using gasoline engine on ethanol [Not to be used] | 18 "Hybrid vehicle using gasoline engine on ethanol [Not to be used]"
| 14 | 20 | HD OBD | 20 "HD OBD" | $13 | HYB_DSL | A | 19 | Hybrid vehicle using diesel engine [Not to be used] | 19 "Hybrid vehicle using diesel engine [Not to be used]"
| 15 | 21 | WWH OBD | 21 "WWH OBD" | $14 | HYB_ELEC | A | 20 | Hybrid vehicle using battery [Not to be used] | 20 "Hybrid vehicle using battery [Not to be used]"
| 16 | 22 | SAE/ISO reserved | 22 "SAE/ISO reserved" | $15 | HYB_MIX | A | 21 | Hybrid vehicle using battery and combustion engine [Not to be used] | 21 "Hybrid vehicle using battery and combustion engine [Not to be used]"
| 17 | 23 | HD EOBD-I | 23 "HD EOBD-I" | $16 | HYB_REG | A | 22 | Hybrid vehicle in regeneration mode [Not to be used] | 22 "Hybrid vehicle in regeneration mode [Not to be used]"
| 18 | 24 | HD EOBD-I N | 24 "HD EOBD-I N" | $17 | BI_DSL | A | 23 | Bi-fuel vehicle using diesel (as defined in J1979) [Not to be used] | 23 "Bi-fuel vehicle using diesel (as defined in J1979) [Not to be used]"
| 19 | 25 | HD EOBD-II | 25 "HD EOBD-II" | $17 | NG | A | 23 | Natural Gas (as defined in SAE J1939) [Not to be used] | 23 "Natural Gas (as defined in SAE J1939) [Not to be used]"
| 1A | 26 | HD EOBD-II N | 26 "HD EOBD-II N" | $18 | BI_NG | A | 24 | Bi-fuel vehicle using Natural Gas | 24 "Bi-fuel vehicle using Natural Gas"
| 1B | 27 | HD-ZEV | 27 "HD-ZEV" | $19 | BI_DSL | A | 25 | Bi-fuel vehicle using diesel | 25 "Bi-fuel vehicle using diesel"
| 1C | 28 | OBDBr-1 | 28 "OBDBr-1" | $1A | NG | A | 26 | Natural Gas (Compressed or Liquefied Natural Gas) | 26 "Natural Gas (Compressed or Liquefied Natural Gas)"
| 1D | 29 | OBDBr-2 | 29 "OBDBr-2" | $1B | DSL_CNG | A | 27 | Dual Fuel – Diesel and CNG | 27 "Dual Fuel – Diesel and CNG"
| 1E | 30 | KOBD | 30 "KOBD" | $1C | DSL_LNG | A | 28 | Dual Fuel – Diesel and LNG | 28 "Dual Fuel – Diesel and LNG"
| 1F | 31 | IOBD-I-BS4 | 31 "IOBD-I-BS4" | $1D | FC_H2 | A | 29 | Fuel cell utilizing hydrogen | 29 "Fuel cell utilizing hydrogen"
| 20 | 32 | IOBD-II-BS4 | 32 "IOBD-II-BS4" | $1E | HICE_HHO | A | 30 | Hydrogen Internal Combustion Engine | 30 "Hydrogen Internal Combustion Engine"
| 21 | 33 | HD EOBD-VI | 33 "HD EOBD-VI" | $1F | KERO | A | 31 | Kerosene | 31 "Kerosene"
| 22 | 34 | OBD, OBD II and HD OBD | 34 "OBD, OBD II and HD OBD" | $20 | HFO | A | 32 | Heavy Fuel Oil | 32 "Heavy Fuel Oil"
| 23 | 35 | OBDBr-3 | 35 "OBDBr-3"
| 24 | 36 | MC EOBD-I | 36 "MC EOBD-I"
| 25 | 37 | MC EOBD-II | 37 "MC EOBD-II"
| 26 | 38 | MC COBD-I | 38 "MC COBD-I"
| 27 | 39 | MC TOBD-I | 39 "MC TOBD-I"
| 28 | 40 | MC JOBD-I | 40 "MC JOBD-I"
| 29 | 41 | CN-OBD-6 | 41 "CN-OBD-6"
| 2A | 42 | OBDBr-P7 | 42 "OBDBr-P7"
| 2B | 43 | CN-HDOBD-VI | 43 "CN-HDOBD-VI"
| 2C | 44 | IOBD-I-BS6 | 44 "IOBD-I-BS6"
| 2D | 45 | IOBD-II-BS6 | 45 "IOBD-II-BS6"
| 2E | 46 | IHDOBD-BSVI | 46 "IHDOBD-BSVI"
| 2F | 47 | OBDBr-P8 | 47 "OBDBr-P8"
| 30 | 48 | HD-JOBD-II | 48 "HD-JOBD-II"
| 31 | 49 | HD-KOBD-II | 49 "HD-KOBD-II"
| 32 | 50 | CN-OROBD-IV | 50 "CN-OROBD-IV"
| 33 | 51 | ZEV Placeholder | 51 "ZEV Placeholder"
| 34 | 52 | MC JOBD-II | 52 "MC JOBD-II"

## Sheet5
0x88 | SCR inducement system actual state | SCR_INDUCE_SYSTEM |  |  | A (bit)
0x88 | Empty reagent tank actual state | LEVEL_LOW | SCR_IND_SYS_LEVEL_LOW |  | A, bit 0 | SCR_IND_SYS_LEVEL_LOW
0x88 | Incorrect reagent actual state | INCORR_REAG | SCR_IND_SYS_INCORR_REAG |  | A, bit 1 | SCR_IND_SYS_INCORR_REAG
0x88 | Deviation of reagent consumption actual state | CONSUMP_DEVIATION | SCR_IND_SYS_CONSUMP_DEVIATION |  | A, bit 2 | SCR_IND_SYS_CONSUMP_DEVIATION
0x88 | NOx emission too high actual state | NOx_LEVEL | SCR_IND_SYS_NOx_LEVEL |  | A, bit 3 | SCR_IND_SYS_NOx_LEVEL
0x88 | reserved (bits shall be reported as '0') |  |  |  | A, bits 4-6
0x88 | Inducement system active actual state | ACTIVE | SCR_IND_SYS_ACTIVE |  | A, bit 7 | SCR_IND_SYS_ACTIVE
0x88 | SCR inducement system state 10K history (0 - 10,000 km) | SCR_INDUCE_SYSTEM_HIST1 |  |  | B (bit)
0x88 |  | LEVEL_LOW1 | SCR_IND_SYS_HIST1_LEVEL_LOW | LEVEL_LOW | B, bit 0 | SCR_IND_SYS_HIST1_LEVEL_LOW
0x88 |  | INCORR_REAG1 | SCR_IND_SYS_HIST1_INCORR_REAG | INCORR_REAG | B, bit 1 | SCR_IND_SYS_HIST1_INCORR_REAG
0x88 |  | CONSUMP_DEVIATION1 | SCR_IND_SYS_HIST1_CONSUMP_DEVIATION | CONSUMP_DEVIATION | B, bit 2 | SCR_IND_SYS_HIST1_CONSUMP_DEVIATION
0x88 |  | NOx_LEVEL1 | SCR_IND_SYS_HIST1_NOx_LEVEL | NOx_LEVEL | B, bit 3 | SCR_IND_SYS_HIST1_NOx_LEVEL
0x88 | SCR inducement system state 20K history (10,000 - 20,000 km) | SCR_INDUCE_SYSTEM_HIST2 |  |  | B (bit)
0x88 |  | LEVEL_LOW2 | SCR_IND_SYS_HIST2_LEVEL_LOW | LEVEL_LOW | B, bit 4 | SCR_IND_SYS_HIST2_LEVEL_LOW
0x88 |  | INCORR_REAG2 | SCR_IND_SYS_HIST2_INCORR_REAG | INCORR_REAG | B, bit 5 | SCR_IND_SYS_HIST2_INCORR_REAG
0x88 |  | CONSUMP_DEVIATION2 | SCR_IND_SYS_HIST2_CONSUMP_DEVIATION | CONSUMP_DEVIATION | B, bit 6 | SCR_IND_SYS_HIST2_CONSUMP_DEVIATION
0x88 |  | NOx_LEVEL2 | SCR_IND_SYS_HIST2_NOx_LEVEL | NOx_LEVEL | B, bit 7 | SCR_IND_SYS_HIST2_NOx_LEVEL
0x88 | SCR inducement system state 30K history (20,000 - 30,000 km) | SCR_INDUCE_SYSTEM_HIST3 |  |  | C (bit)
0x88 |  | LEVEL_LOW3 | SCR_IND_SYS_HIST3_LEVEL_LOW | LEVEL_LOW | C, bit 0 | SCR_IND_SYS_HIST3_LEVEL_LOW
0x88 |  | INCORR_REAG3 | SCR_IND_SYS_HIST3_INCORR_REAG | INCORR_REAG | C, bit 1 | SCR_IND_SYS_HIST3_INCORR_REAG
0x88 |  | CONSUMP_DEVIATION3 | SCR_IND_SYS_HIST3_CONSUMP_DEVIATION | CONSUMP_DEVIATION | C, bit 2 | SCR_IND_SYS_HIST3_CONSUMP_DEVIATION
0x88 |  | NOx_LEVEL3 | SCR_IND_SYS_HIST3_NOx_LEVEL | NOx_LEVEL | C, bit 3 | SCR_IND_SYS_HIST3_NOx_LEVEL
0x88 | SCR inducement system state 40K history (30,000 - 40,000 km) | SCR_INDUCE_SYSTEM_HIST4 |  |  | C (bit)
0x88 |  | LEVEL_LOW4 | SCR_IND_SYS_HIST4_LEVEL_LOW | LEVEL_LOW | C, bit 4 | SCR_IND_SYS_HIST4_LEVEL_LOW
0x88 |  | INCORR_REAG4 | SCR_IND_SYS_HIST4_INCORR_REAG | INCORR_REAG | C, bit 5 | SCR_IND_SYS_HIST4_INCORR_REAG
0x88 |  | CONSUMP_DEVIATION4 | SCR_IND_SYS_HIST4_CONSUMP_DEVIATION | CONSUMP_DEVIATION | C, bit 6 | SCR_IND_SYS_HIST4_CONSUMP_DEVIATION
0x88 |  | NOx_LEVEL4 | SCR_IND_SYS_HIST4_NOx_LEVEL | NOx_LEVEL | C, bit 7 | SCR_IND_SYS_HIST4_NOx_LEVEL
0x88 | Distance travelled while inducement system active in current 10K block (0 - 10,000 km) | SCR_IND_DIST_1N |  |  | D,E
0x88 | Distance travelled in current 10 K block (0 - 10,000 km block) | SCR_IND_DIST_1D |  |  | F,G
0x88 | Distance travelled while inducement system active in 20K block (10 - 20,000 km) | SCR_IND_DIST_2N |  |  | H,I
0x88 | Distance travelled while inducement system active in 30K block (20 - 30,000 km) | SCR_IND_DIST_3N |  |  | J,K
0x88 | Distance travelled while inducement system active in 40K block (30 - 40,000 km) | SCR_IND_DIST_4N |  |  | L,M
O2S15_PCT | O2S15_PCT_LAMBDA
O2S16_PCT | O2S16_PCT_LAMBDA
O2S25_PCT | O2S25_PCT_LAMBDA
O2S26_PCT | O2S26_PCT_LAMBDA
LAMBDA15
LAMBDA16
LAMBDA25
LAMBDA26
O2S11_PCT | O2S11_PCT_LAMBDA
O2S12_PCT | O2S12_PCT_LAMBDA
O2S21_PCT | O2S21_PCT_LAMBDA
O2S22_PCT | O2S22_PCT_LAMBDA
Compression Ignition Fuel System Information | CIFSI1_
Compression Ignition Fuel System Data |  | A
Fuel system status Bank 1 supported |  | A, bit 0
Fuel system status Bank 2 supported |  | A, bit 1
Short term fuel trim Bank 1 supported |  | A, bit 2
Long term fuel trim Bank 1 supported |  | A, bit 3
Short term fuel trim Bank 2 supported |  | A, bit 4
Long term fuel trim Bank 2 supported |  | A, bit 5
A, bit 6-7
Fuel System Status Bank 1 | FUELSYS1 | B
| CIFSI1_OL | B, bit 0
| CIFSI1_CL | B, bit 1
| CIFSI1_OL_Fault | B, bit 2
B, bit 3
Fuel System Status Bank 2 | FUELSYS2
| CIFSI2_OL | B, bit 4
| CIFSI2_CL | B, bit 5
| CIFSI2_OL_Fault | B, bit 6
B, bit 7
Short Term Fuel Trim Bank 1 | CIFSI1_SHRTFT | C
Long Term Fuel Trim Bank 1 | CIFSI1_LONGFT | D
Short Term Fuel Trim Bank 2 | CIFSI2_SHRTFT2 | E
Long Term Fuel Trim Bank 2 | CIFSI2_LONGFT2 | F

## Sheet7
start | start = row['start']
bits | bits = row['bits']
endian | endian = row['endian']
sign | sign = row['sign']
scale | scale = row['scale']
unit | unit = row['unit']
offset | offset = row['offset']
min | min = row['min']
max | max = row['max']