## dbcmap
Little Endian | [8 empty] | D | [7 empty] | C | [7 empty] | B | [7 empty] | A | [7 empty] | PID | [7 empty] | Service | [7 empty] | ISOTP Header
| 63 | 62 | 61 | 60 | 59 | 58 | 57 | 56 | 55 | 54 | 53 | 52 | 51 | 50 | 49 | 48 | 47 | 46 | 45 | 44 | 43 | 42 | 41 | 40 | 39 | 38 | 37 | 36 | 35 | 34 | 33 | 32 | 31 | 30 | 29 | 28 | 27 | 26 | 25 | 24 | 23 | 22 | 21 | 20 | 19 | 18 | 17 | 16 | 15 | 14 | 13 | 12 | 11 | 10 | 9 | 8 | 7 | 6 | 5 | 4 | 3 | 2 | 1 | 0
Big Endian | ISOTP Header | [7 empty] | Service | [7 empty] | PID | [7 empty] | A | [7 empty] | B | [7 empty] | C | [7 empty] | D
| 7 | 6 | 5 | 4 | 3 | 2 | 1 | 0 | 15 | 14 | 13 | 12 | 11 | 10 | 9 | 8 | 23 | 22 | 21 | 20 | 19 | 18 | 17 | 16 | 31 | 30 | 29 | 28 | 27 | 26 | 25 | 24 | 39 | 38 | 37 | 36 | 35 | 34 | 33 | 32 | 47 | 46 | 45 | 44 | 43 | 42 | 41 | 40 | 55 | 54 | 53 | 52 | 51 | 50 | 49 | 48 | 63 | 62 | 61 | 60 | 59 | 58 | 57 | 56

## dbcsid
index | service | pid | SG_ | SG_MUL_VAL_
0 | 1 | 0 | SG_ S01_PID00_SupportedIDs_01_20 m0 : 24¦32@1+ (1,0) [0¦0] "" TOOL | SG_MUL_VAL_ 2024 S01_PID00_SupportedIDs_01_20 S01_PID 0-0;
1 | 2 | 0 | SG_ S02_PID00_SupportedIDs_01_20 m0 : 24¦32@1+ (1,0) [0¦0] "" TOOL | SG_MUL_VAL_ 2024 S02_PID00_SupportedIDs_01_20 S02_PID 0-0;
2 | 3 | 0 | SG_ S03_PID00_SupportedIDs_01_20 m0 : 24¦32@1+ (1,0) [0¦0] "" TOOL | SG_MUL_VAL_ 2024 S03_PID00_SupportedIDs_01_20 S03_PID 0-0;
3 | 4 | 0 | SG_ S04_PID00_SupportedIDs_01_20 m0 : 24¦32@1+ (1,0) [0¦0] "" TOOL | SG_MUL_VAL_ 2024 S04_PID00_SupportedIDs_01_20 S04_PID 0-0;
4 | 5 | 0 | SG_ S05_PID00_SupportedIDs_01_20 m0 : 24¦32@1+ (1,0) [0¦0] "" TOOL | SG_MUL_VAL_ 2024 S05_PID00_SupportedIDs_01_20 S05_PID 0-0;
5 | 6 | 0 | SG_ S06_PID00_SupportedIDs_01_20 m0 : 24¦32@1+ (1,0) [0¦0] "" TOOL | SG_MUL_VAL_ 2024 S06_PID00_SupportedIDs_01_20 S06_PID 0-0;
6 | 7 | 0 | SG_ S07_PID00_SupportedIDs_01_20 m0 : 24¦32@1+ (1,0) [0¦0] "" TOOL | SG_MUL_VAL_ 2024 S07_PID00_SupportedIDs_01_20 S07_PID 0-0;
7 | 8 | 0 | SG_ S08_PID00_SupportedIDs_01_20 m0 : 24¦32@1+ (1,0) [0¦0] "" TOOL | SG_MUL_VAL_ 2024 S08_PID00_SupportedIDs_01_20 S08_PID 0-0;
8 | 9 | 0 | SG_ S09_PID00_SupportedIDs_01_20 m0 : 24¦32@1+ (1,0) [0¦0] "" TOOL | SG_MUL_VAL_ 2024 S09_PID00_SupportedIDs_01_20 S09_PID 0-0;
9 | 10 | 0 | SG_ S0A_PID00_SupportedIDs_01_20 m0 : 24¦32@1+ (1,0) [0¦0] "" TOOL | SG_MUL_VAL_ 2024 S0A_PID00_SupportedIDs_01_20 S0A_PID 0-0;
10 | 1 | 32 | SG_ S01_PID20_SupportedIDs_21_40 m32 : 24¦32@1+ (1,0) [0¦0] "" TOOL | SG_MUL_VAL_ 2024 S01_PID20_SupportedIDs_21_40 S01_PID 32-32;
11 | 2 | 32 | SG_ S02_PID20_SupportedIDs_21_40 m32 : 24¦32@1+ (1,0) [0¦0] "" TOOL | SG_MUL_VAL_ 2024 S02_PID20_SupportedIDs_21_40 S02_PID 32-32; | 32 | 64 | 96
12 | 3 | 32 | SG_ S03_PID20_SupportedIDs_21_40 m32 : 24¦32@1+ (1,0) [0¦0] "" TOOL | SG_MUL_VAL_ 2024 S03_PID20_SupportedIDs_21_40 S03_PID 32-32;
13 | 4 | 32 | SG_ S04_PID20_SupportedIDs_21_40 m32 : 24¦32@1+ (1,0) [0¦0] "" TOOL | SG_MUL_VAL_ 2024 S04_PID20_SupportedIDs_21_40 S04_PID 32-32;
14 | 5 | 32 | SG_ S05_PID20_SupportedIDs_21_40 m32 : 24¦32@1+ (1,0) [0¦0] "" TOOL | SG_MUL_VAL_ 2024 S05_PID20_SupportedIDs_21_40 S05_PID 32-32;
15 | 6 | 32 | SG_ S06_PID20_SupportedIDs_21_40 m32 : 24¦32@1+ (1,0) [0¦0] "" TOOL | SG_MUL_VAL_ 2024 S06_PID20_SupportedIDs_21_40 S06_PID 32-32;
16 | 7 | 32 | SG_ S07_PID20_SupportedIDs_21_40 m32 : 24¦32@1+ (1,0) [0¦0] "" TOOL | SG_MUL_VAL_ 2024 S07_PID20_SupportedIDs_21_40 S07_PID 32-32;
17 | 8 | 32 | SG_ S08_PID20_SupportedIDs_21_40 m32 : 24¦32@1+ (1,0) [0¦0] "" TOOL | SG_MUL_VAL_ 2024 S08_PID20_SupportedIDs_21_40 S08_PID 32-32;
18 | 9 | 32 | SG_ S09_PID20_SupportedIDs_21_40 m32 : 24¦32@1+ (1,0) [0¦0] "" TOOL | SG_MUL_VAL_ 2024 S09_PID20_SupportedIDs_21_40 S09_PID 32-32;
19 | 10 | 32 | SG_ S0A_PID20_SupportedIDs_21_40 m32 : 24¦32@1+ (1,0) [0¦0] "" TOOL | SG_MUL_VAL_ 2024 S0A_PID20_SupportedIDs_21_40 S0A_PID 32-32;
20 | 1 | 64 | SG_ S01_PID40_SupportedIDs_41_60 m64 : 24¦32@1+ (1,0) [0¦0] "" TOOL | SG_MUL_VAL_ 2024 S01_PID40_SupportedIDs_41_60 S01_PID 64-64;
21 | 2 | 64 | SG_ S02_PID40_SupportedIDs_41_60 m64 : 24¦32@1+ (1,0) [0¦0] "" TOOL | SG_MUL_VAL_ 2024 S02_PID40_SupportedIDs_41_60 S02_PID 64-64;
22 | 3 | 64 | SG_ S03_PID40_SupportedIDs_41_60 m64 : 24¦32@1+ (1,0) [0¦0] "" TOOL | SG_MUL_VAL_ 2024 S03_PID40_SupportedIDs_41_60 S03_PID 64-64;
23 | 4 | 64 | SG_ S04_PID40_SupportedIDs_41_60 m64 : 24¦32@1+ (1,0) [0¦0] "" TOOL | SG_MUL_VAL_ 2024 S04_PID40_SupportedIDs_41_60 S04_PID 64-64;
24 | 5 | 64 | SG_ S05_PID40_SupportedIDs_41_60 m64 : 24¦32@1+ (1,0) [0¦0] "" TOOL | SG_MUL_VAL_ 2024 S05_PID40_SupportedIDs_41_60 S05_PID 64-64;
25 | 6 | 64 | SG_ S06_PID40_SupportedIDs_41_60 m64 : 24¦32@1+ (1,0) [0¦0] "" TOOL | SG_MUL_VAL_ 2024 S06_PID40_SupportedIDs_41_60 S06_PID 64-64;
26 | 7 | 64 | SG_ S07_PID40_SupportedIDs_41_60 m64 : 24¦32@1+ (1,0) [0¦0] "" TOOL | SG_MUL_VAL_ 2024 S07_PID40_SupportedIDs_41_60 S07_PID 64-64;
27 | 8 | 64 | SG_ S08_PID40_SupportedIDs_41_60 m64 : 24¦32@1+ (1,0) [0¦0] "" TOOL | SG_MUL_VAL_ 2024 S08_PID40_SupportedIDs_41_60 S08_PID 64-64;
28 | 9 | 64 | SG_ S09_PID40_SupportedIDs_41_60 m64 : 24¦32@1+ (1,0) [0¦0] "" TOOL | SG_MUL_VAL_ 2024 S09_PID40_SupportedIDs_41_60 S09_PID 64-64;
29 | 10 | 64 | SG_ S0A_PID40_SupportedIDs_41_60 m64 : 24¦32@1+ (1,0) [0¦0] "" TOOL | SG_MUL_VAL_ 2024 S0A_PID40_SupportedIDs_41_60 S0A_PID 64-64;
30 | 1 | 96 | SG_ S01_PID60_SupportedIDs_61_80 m96 : 24¦32@1+ (1,0) [0¦0] "" TOOL | SG_MUL_VAL_ 2024 S01_PID60_SupportedIDs_61_80 S01_PID 96-96;
31 | 2 | 96 | SG_ S02_PID60_SupportedIDs_61_80 m96 : 24¦32@1+ (1,0) [0¦0] "" TOOL | SG_MUL_VAL_ 2024 S02_PID60_SupportedIDs_61_80 S02_PID 96-96;
32 | 3 | 96 | SG_ S03_PID60_SupportedIDs_61_80 m96 : 24¦32@1+ (1,0) [0¦0] "" TOOL | SG_MUL_VAL_ 2024 S03_PID60_SupportedIDs_61_80 S03_PID 96-96;
33 | 4 | 96 | SG_ S04_PID60_SupportedIDs_61_80 m96 : 24¦32@1+ (1,0) [0¦0] "" TOOL | SG_MUL_VAL_ 2024 S04_PID60_SupportedIDs_61_80 S04_PID 96-96;
34 | 5 | 96 | SG_ S05_PID60_SupportedIDs_61_80 m96 : 24¦32@1+ (1,0) [0¦0] "" TOOL | SG_MUL_VAL_ 2024 S05_PID60_SupportedIDs_61_80 S05_PID 96-96;
35 | 6 | 96 | SG_ S06_PID60_SupportedIDs_61_80 m96 : 24¦32@1+ (1,0) [0¦0] "" TOOL | SG_MUL_VAL_ 2024 S06_PID60_SupportedIDs_61_80 S06_PID 96-96;
36 | 7 | 96 | SG_ S07_PID60_SupportedIDs_61_80 m96 : 24¦32@1+ (1,0) [0¦0] "" TOOL | SG_MUL_VAL_ 2024 S07_PID60_SupportedIDs_61_80 S07_PID 96-96;
37 | 8 | 96 | SG_ S08_PID60_SupportedIDs_61_80 m96 : 24¦32@1+ (1,0) [0¦0] "" TOOL | SG_MUL_VAL_ 2024 S08_PID60_SupportedIDs_61_80 S08_PID 96-96;
38 | 9 | 96 | SG_ S09_PID60_SupportedIDs_61_80 m96 : 24¦32@1+ (1,0) [0¦0] "" TOOL | SG_MUL_VAL_ 2024 S09_PID60_SupportedIDs_61_80 S09_PID 96-96;
39 | 10 | 96 | SG_ S0A_PID60_SupportedIDs_61_80 m96 : 24¦32@1+ (1,0) [0¦0] "" TOOL | SG_MUL_VAL_ 2024 S0A_PID60_SupportedIDs_61_80 S0A_PID 96-96;
40 | 1 | 128 | SG_ S01_PID80_SupportedIDs_81_A0 m128 : 24¦32@1+ (1,0) [0¦0] "" TOOL | SG_MUL_VAL_ 2024 S01_PID80_SupportedIDs_81_A0 S01_PID 128-128;
41 | 2 | 128 | SG_ S02_PID80_SupportedIDs_81_A0 m128 : 24¦32@1+ (1,0) [0¦0] "" TOOL | SG_MUL_VAL_ 2024 S02_PID80_SupportedIDs_81_A0 S02_PID 128-128;
42 | 3 | 128 | SG_ S03_PID80_SupportedIDs_81_A0 m128 : 24¦32@1+ (1,0) [0¦0] "" TOOL | SG_MUL_VAL_ 2024 S03_PID80_SupportedIDs_81_A0 S03_PID 128-128;
43 | 4 | 128 | SG_ S04_PID80_SupportedIDs_81_A0 m128 : 24¦32@1+ (1,0) [0¦0] "" TOOL | SG_MUL_VAL_ 2024 S04_PID80_SupportedIDs_81_A0 S04_PID 128-128;
44 | 5 | 128 | SG_ S05_PID80_SupportedIDs_81_A0 m128 : 24¦32@1+ (1,0) [0¦0] "" TOOL | SG_MUL_VAL_ 2024 S05_PID80_SupportedIDs_81_A0 S05_PID 128-128;
45 | 6 | 128 | SG_ S06_PID80_SupportedIDs_81_A0 m128 : 24¦32@1+ (1,0) [0¦0] "" TOOL | SG_MUL_VAL_ 2024 S06_PID80_SupportedIDs_81_A0 S06_PID 128-128;
46 | 7 | 128 | SG_ S07_PID80_SupportedIDs_81_A0 m128 : 24¦32@1+ (1,0) [0¦0] "" TOOL | SG_MUL_VAL_ 2024 S07_PID80_SupportedIDs_81_A0 S07_PID 128-128;
47 | 8 | 128 | SG_ S08_PID80_SupportedIDs_81_A0 m128 : 24¦32@1+ (1,0) [0¦0] "" TOOL | SG_MUL_VAL_ 2024 S08_PID80_SupportedIDs_81_A0 S08_PID 128-128;
48 | 9 | 128 | SG_ S09_PID80_SupportedIDs_81_A0 m128 : 24¦32@1+ (1,0) [0¦0] "" TOOL | SG_MUL_VAL_ 2024 S09_PID80_SupportedIDs_81_A0 S09_PID 128-128;
49 | 10 | 128 | SG_ S0A_PID80_SupportedIDs_81_A0 m128 : 24¦32@1+ (1,0) [0¦0] "" TOOL | SG_MUL_VAL_ 2024 S0A_PID80_SupportedIDs_81_A0 S0A_PID 128-128;
50 | 1 | 160 | SG_ S01_PIDA0_SupportedIDs_A1_C0 m160 : 24¦32@1+ (1,0) [0¦0] "" TOOL | SG_MUL_VAL_ 2024 S01_PIDA0_SupportedIDs_A1_C0 S01_PID 160-160;
51 | 2 | 160 | SG_ S02_PIDA0_SupportedIDs_A1_C0 m160 : 24¦32@1+ (1,0) [0¦0] "" TOOL | SG_MUL_VAL_ 2024 S02_PIDA0_SupportedIDs_A1_C0 S02_PID 160-160;
52 | 3 | 160 | SG_ S03_PIDA0_SupportedIDs_A1_C0 m160 : 24¦32@1+ (1,0) [0¦0] "" TOOL | SG_MUL_VAL_ 2024 S03_PIDA0_SupportedIDs_A1_C0 S03_PID 160-160;
53 | 4 | 160 | SG_ S04_PIDA0_SupportedIDs_A1_C0 m160 : 24¦32@1+ (1,0) [0¦0] "" TOOL | SG_MUL_VAL_ 2024 S04_PIDA0_SupportedIDs_A1_C0 S04_PID 160-160;
54 | 5 | 160 | SG_ S05_PIDA0_SupportedIDs_A1_C0 m160 : 24¦32@1+ (1,0) [0¦0] "" TOOL | SG_MUL_VAL_ 2024 S05_PIDA0_SupportedIDs_A1_C0 S05_PID 160-160;
55 | 6 | 160 | SG_ S06_PIDA0_SupportedIDs_A1_C0 m160 : 24¦32@1+ (1,0) [0¦0] "" TOOL | SG_MUL_VAL_ 2024 S06_PIDA0_SupportedIDs_A1_C0 S06_PID 160-160;
56 | 7 | 160 | SG_ S07_PIDA0_SupportedIDs_A1_C0 m160 : 24¦32@1+ (1,0) [0¦0] "" TOOL | SG_MUL_VAL_ 2024 S07_PIDA0_SupportedIDs_A1_C0 S07_PID 160-160;
57 | 8 | 160 | SG_ S08_PIDA0_SupportedIDs_A1_C0 m160 : 24¦32@1+ (1,0) [0¦0] "" TOOL | SG_MUL_VAL_ 2024 S08_PIDA0_SupportedIDs_A1_C0 S08_PID 160-160;
58 | 9 | 160 | SG_ S09_PIDA0_SupportedIDs_A1_C0 m160 : 24¦32@1+ (1,0) [0¦0] "" TOOL | SG_MUL_VAL_ 2024 S09_PIDA0_SupportedIDs_A1_C0 S09_PID 160-160;
59 | 10 | 160 | SG_ S0A_PIDA0_SupportedIDs_A1_C0 m160 : 24¦32@1+ (1,0) [0¦0] "" TOOL | SG_MUL_VAL_ 2024 S0A_PIDA0_SupportedIDs_A1_C0 S0A_PID 160-160;
60 | 1 | 192 | SG_ S01_PIDC0_SupportedIDs_C1_E0 m192 : 24¦32@1+ (1,0) [0¦0] "" TOOL | SG_MUL_VAL_ 2024 S01_PIDC0_SupportedIDs_C1_E0 S01_PID 192-192;
61 | 2 | 192 | SG_ S02_PIDC0_SupportedIDs_C1_E0 m192 : 24¦32@1+ (1,0) [0¦0] "" TOOL | SG_MUL_VAL_ 2024 S02_PIDC0_SupportedIDs_C1_E0 S02_PID 192-192;
62 | 3 | 192 | SG_ S03_PIDC0_SupportedIDs_C1_E0 m192 : 24¦32@1+ (1,0) [0¦0] "" TOOL | SG_MUL_VAL_ 2024 S03_PIDC0_SupportedIDs_C1_E0 S03_PID 192-192;
63 | 4 | 192 | SG_ S04_PIDC0_SupportedIDs_C1_E0 m192 : 24¦32@1+ (1,0) [0¦0] "" TOOL | SG_MUL_VAL_ 2024 S04_PIDC0_SupportedIDs_C1_E0 S04_PID 192-192;
64 | 5 | 192 | SG_ S05_PIDC0_SupportedIDs_C1_E0 m192 : 24¦32@1+ (1,0) [0¦0] "" TOOL | SG_MUL_VAL_ 2024 S05_PIDC0_SupportedIDs_C1_E0 S05_PID 192-192;
65 | 6 | 192 | SG_ S06_PIDC0_SupportedIDs_C1_E0 m192 : 24¦32@1+ (1,0) [0¦0] "" TOOL | SG_MUL_VAL_ 2024 S06_PIDC0_SupportedIDs_C1_E0 S06_PID 192-192;
66 | 7 | 192 | SG_ S07_PIDC0_SupportedIDs_C1_E0 m192 : 24¦32@1+ (1,0) [0¦0] "" TOOL | SG_MUL_VAL_ 2024 S07_PIDC0_SupportedIDs_C1_E0 S07_PID 192-192;
67 | 8 | 192 | SG_ S08_PIDC0_SupportedIDs_C1_E0 m192 : 24¦32@1+ (1,0) [0¦0] "" TOOL | SG_MUL_VAL_ 2024 S08_PIDC0_SupportedIDs_C1_E0 S08_PID 192-192;
68 | 9 | 192 | SG_ S09_PIDC0_SupportedIDs_C1_E0 m192 : 24¦32@1+ (1,0) [0¦0] "" TOOL | SG_MUL_VAL_ 2024 S09_PIDC0_SupportedIDs_C1_E0 S09_PID 192-192;
69 | 10 | 192 | SG_ S0A_PIDC0_SupportedIDs_C1_E0 m192 : 24¦32@1+ (1,0) [0¦0] "" TOOL | SG_MUL_VAL_ 2024 S0A_PIDC0_SupportedIDs_C1_E0 S0A_PID 192-192;

## dbcgen
service | mux_value | mux_name | pidhex | name | short_name | start | bits | endian | sign | scale | unit | offset | min | max | comment | SG_ | SG_MUL_VAL_
1 | 1 | S01_PID | 1 |  | DTC_CNT | 24 | 7 | 1 | + | 1 |  | 0 | 0 | 0 |  | SG_ DTC_CNT m1 : 24¦7@1+ (1,0) [0¦0] "" TOOL | SG_MUL_VAL_ 2024 DTC_CNT S01_PID 1-1;
1 | 1 | S01_PID | 1 |  | MIL | 31 | 1 | 1 | + | 1 |  | 0 | 0 | 0 |  | SG_ MIL m1 : 31¦1@1+ (1,0) [0¦0] "" TOOL | SG_MUL_VAL_ 2024 MIL S01_PID 1-1;
1 | 1 | S01_PID | 1 |  | MIS_SUP | 32 | 1 | 1 | + | 1 |  | 0 | 0 | 0 |  | SG_ MIS_SUP m1 : 32¦1@1+ (1,0) [0¦0] "" TOOL | SG_MUL_VAL_ 2024 MIS_SUP S01_PID 1-1;
1 | 1 | S01_PID | 1 |  | FUEL_SUP | 33 | 1 | 1 | + | 1 |  | 0 | 0 | 0 |  | SG_ FUEL_SUP m1 : 33¦1@1+ (1,0) [0¦0] "" TOOL | SG_MUL_VAL_ 2024 FUEL_SUP S01_PID 1-1;
1 | 1 | S01_PID | 1 |  | CCM_SUP | 34 | 1 | 1 | + | 1 |  | 0 | 0 | 0 |  | SG_ CCM_SUP m1 : 34¦1@1+ (1,0) [0¦0] "" TOOL | SG_MUL_VAL_ 2024 CCM_SUP S01_PID 1-1;
1 | 1M | S01_PID | 1 |  | CIM_SUP | 35 | 1 | 1 | + | 1 |  | 0 | 0 | 0 |  | SG_ CIM_SUP m1M : 35¦1@1+ (1,0) [0¦0] "" TOOL | SG_MUL_VAL_ 2024 CIM_SUP S01_PID 1-1;
1 | 1 | S01_PID | 1 |  | MIS_RDY | 36 | 1 | 1 | + | 1 |  | 0 | 0 | 0 |  | SG_ MIS_RDY m1 : 36¦1@1+ (1,0) [0¦0] "" TOOL | SG_MUL_VAL_ 2024 MIS_RDY S01_PID 1-1;
1 | 1 | S01_PID | 1 |  | FUEL_RDY | 37 | 1 | 1 | + | 1 |  | 0 | 0 | 0 |  | SG_ FUEL_RDY m1 : 37¦1@1+ (1,0) [0¦0] "" TOOL | SG_MUL_VAL_ 2024 FUEL_RDY S01_PID 1-1;
1 | 1 | S01_PID | 1 |  | CCM_RDY | 38 | 1 | 1 | + | 1 |  | 0 | 0 | 0 |  | SG_ CCM_RDY m1 : 38¦1@1+ (1,0) [0¦0] "" TOOL | SG_MUL_VAL_ 2024 CCM_RDY S01_PID 1-1;
1 | 1 |  | 1 |  |  | 39 | 1 | 1 | + | 1 |  | 0 | 0 | 0 | Reserved
1 | 0 | CIM_SUP | 1 |  | CAT_SUP | 40 | 1 | 1 | + | 1 |  | 0 | 0 | 0 |  | SG_ CAT_SUP m0 : 40¦1@1+ (1,0) [0¦0] "" TOOL | SG_MUL_VAL_ 2024 CAT_SUP CIM_SUP 0-0;
1 | 0 | CIM_SUP | 1 |  | HCAT_SUP | 41 | 1 | 1 | + | 1 |  | 0 | 0 | 0 |  | SG_ HCAT_SUP m0 : 41¦1@1+ (1,0) [0¦0] "" TOOL | SG_MUL_VAL_ 2024 HCAT_SUP CIM_SUP 0-0;
1 | 0 | CIM_SUP | 1 |  | EVAP_SUP | 42 | 1 | 1 | + | 1 |  | 0 | 0 | 0 |  | SG_ EVAP_SUP m0 : 42¦1@1+ (1,0) [0¦0] "" TOOL | SG_MUL_VAL_ 2024 EVAP_SUP CIM_SUP 0-0;
1 | 0 | CIM_SUP | 1 |  | AIR_SUP | 43 | 1 | 1 | + | 1 |  | 0 | 0 | 0 |  | SG_ AIR_SUP m0 : 43¦1@1+ (1,0) [0¦0] "" TOOL | SG_MUL_VAL_ 2024 AIR_SUP CIM_SUP 0-0;
1 | 0 | CIM_SUP | 1 |  | GPF_SUP | 44 | 1 | 1 | + | 1 |  | 0 | 0 | 0 |  | SG_ GPF_SUP m0 : 44¦1@1+ (1,0) [0¦0] "" TOOL | SG_MUL_VAL_ 2024 GPF_SUP CIM_SUP 0-0;
1 | 0 | CIM_SUP | 1 |  | O2S_SUP | 45 | 1 | 1 | + | 1 |  | 0 | 0 | 0 |  | SG_ O2S_SUP m0 : 45¦1@1+ (1,0) [0¦0] "" TOOL | SG_MUL_VAL_ 2024 O2S_SUP CIM_SUP 0-0;
1 | 0 | CIM_SUP | 1 |  | HTR_SUP | 46 | 1 | 1 | + | 1 |  | 0 | 0 | 0 |  | SG_ HTR_SUP m0 : 46¦1@1+ (1,0) [0¦0] "" TOOL | SG_MUL_VAL_ 2024 HTR_SUP CIM_SUP 0-0;
1 | 0 | CIM_SUP | 1 |  | EGR_SUP | 47 | 1 | 1 | + | 1 |  | 0 | 0 | 0 |  | SG_ EGR_SUP m0 : 47¦1@1+ (1,0) [0¦0] "" TOOL | SG_MUL_VAL_ 2024 EGR_SUP CIM_SUP 0-0;
1 | 0 | CIM_SUP | 1 |  | CAT_RDY | 48 | 1 | 1 | + | 1 |  | 0 | 0 | 0 |  | SG_ CAT_RDY m0 : 48¦1@1+ (1,0) [0¦0] "" TOOL | SG_MUL_VAL_ 2024 CAT_RDY CIM_SUP 0-0;
1 | 0 | CIM_SUP | 1 |  | HCAT_RDY | 49 | 1 | 1 | + | 1 |  | 0 | 0 | 0 |  | SG_ HCAT_RDY m0 : 49¦1@1+ (1,0) [0¦0] "" TOOL | SG_MUL_VAL_ 2024 HCAT_RDY CIM_SUP 0-0;
1 | 0 | CIM_SUP | 1 |  | EVAP_RDY | 50 | 1 | 1 | + | 1 |  | 0 | 0 | 0 |  | SG_ EVAP_RDY m0 : 50¦1@1+ (1,0) [0¦0] "" TOOL | SG_MUL_VAL_ 2024 EVAP_RDY CIM_SUP 0-0;
1 | 0 | CIM_SUP | 1 |  | AIR_RDY | 51 | 1 | 1 | + | 1 |  | 0 | 0 | 0 |  | SG_ AIR_RDY m0 : 51¦1@1+ (1,0) [0¦0] "" TOOL | SG_MUL_VAL_ 2024 AIR_RDY CIM_SUP 0-0;
1 | 0 | CIM_SUP | 1 |  | GPF_RDY | 52 | 1 | 1 | + | 1 |  | 0 | 0 | 0 |  | SG_ GPF_RDY m0 : 52¦1@1+ (1,0) [0¦0] "" TOOL | SG_MUL_VAL_ 2024 GPF_RDY CIM_SUP 0-0;
1 | 0 | CIM_SUP | 1 |  | O2S_RDY | 53 | 1 | 1 | + | 1 |  | 0 | 0 | 0 |  | SG_ O2S_RDY m0 : 53¦1@1+ (1,0) [0¦0] "" TOOL | SG_MUL_VAL_ 2024 O2S_RDY CIM_SUP 0-0;
1 | 0 | CIM_SUP | 1 |  | HTR_RDY | 54 | 1 | 1 | + | 1 |  | 0 | 0 | 0 |  | SG_ HTR_RDY m0 : 54¦1@1+ (1,0) [0¦0] "" TOOL | SG_MUL_VAL_ 2024 HTR_RDY CIM_SUP 0-0;
1 | 0 | CIM_SUP | 1 |  | EGR_RDY | 55 | 1 | 1 | + | 1 |  | 0 | 0 | 0 |  | SG_ EGR_RDY m0 : 55¦1@1+ (1,0) [0¦0] "" TOOL | SG_MUL_VAL_ 2024 EGR_RDY CIM_SUP 0-0;
1 | 1 | CIM_SUP | 1 |  | HCCATSUP | 56 | 1 | 1 | + | 1 |  | 0 | 0 | 0 |  | SG_ HCCATSUP m1 : 56¦1@1+ (1,0) [0¦0] "" TOOL | SG_MUL_VAL_ 2024 HCCATSUP CIM_SUP 1-1;
1 | 1 | CIM_SUP | 1 |  | NCAT_SUP | 57 | 1 | 1 | + | 1 |  | 0 | 0 | 0 |  | SG_ NCAT_SUP m1 : 57¦1@1+ (1,0) [0¦0] "" TOOL | SG_MUL_VAL_ 2024 NCAT_SUP CIM_SUP 1-1;
1 | 1 |  | 1 |  |  | 58 | 1 | 1 | + | 1 |  | 0 | 0 | 0 | Reserved
1 | 1 | CIM_SUP | 1 |  | BP_SUP | 59 | 1 | 1 | + | 1 |  | 0 | 0 | 0 |  | SG_ BP_SUP m1 : 59¦1@1+ (1,0) [0¦0] "" TOOL | SG_MUL_VAL_ 2024 BP_SUP CIM_SUP 1-1;
1 | 1 |  | 1 |  |  | 60 | 1 | 1 | + | 1 |  | 0 | 0 | 0 | Reserved
1 | 1 | CIM_SUP | 1 |  | EGS_SUP | 61 | 1 | 1 | + | 1 |  | 0 | 0 | 0 |  | SG_ EGS_SUP m1 : 61¦1@1+ (1,0) [0¦0] "" TOOL | SG_MUL_VAL_ 2024 EGS_SUP CIM_SUP 1-1;
1 | 1 | CIM_SUP | 1 |  | PM_SUP | 62 | 1 | 1 | + | 1 |  | 0 | 0 | 0 |  | SG_ PM_SUP m1 : 62¦1@1+ (1,0) [0¦0] "" TOOL | SG_MUL_VAL_ 2024 PM_SUP CIM_SUP 1-1;
1 | 1 |  | 1 |  |  | 63 | 1 | 1 | + | 1 |  | 0 | 0 | 0 | Reserved
1 | 1 | CIM_SUP | 1 |  | HCCATRDY | 64 | 1 | 1 | + | 1 |  | 0 | 0 | 0 |  | SG_ HCCATRDY m1 : 64¦1@1+ (1,0) [0¦0] "" TOOL | SG_MUL_VAL_ 2024 HCCATRDY CIM_SUP 1-1;
1 | 1 | CIM_SUP | 1 |  | NCAT_RDY | 65 | 1 | 1 | + | 1 |  | 0 | 0 | 0 |  | SG_ NCAT_RDY m1 : 65¦1@1+ (1,0) [0¦0] "" TOOL | SG_MUL_VAL_ 2024 NCAT_RDY CIM_SUP 1-1;
1 | 1 |  | 1 |  |  | 66 | 1 | 1 | + | 1 |  | 0 | 0 | 0 | Reserved
1 | 1 | CIM_SUP | 1 |  | BP_RDY | 67 | 1 | 1 | + | 1 |  | 0 | 0 | 0 |  | SG_ BP_RDY m1 : 67¦1@1+ (1,0) [0¦0] "" TOOL | SG_MUL_VAL_ 2024 BP_RDY CIM_SUP 1-1;
1 | 1 |  | 1 |  |  | 68 | 1 | 1 | + | 1 |  | 0 | 0 | 0 | Reserved
1 | 1 | CIM_SUP | 1 |  | EGS_RDY | 69 | 1 | 1 | + | 1 |  | 0 | 0 | 0 |  | SG_ EGS_RDY m1 : 69¦1@1+ (1,0) [0¦0] "" TOOL | SG_MUL_VAL_ 2024 EGS_RDY CIM_SUP 1-1;
1 | 1 | CIM_SUP | 1 |  | PM_RDY | 70 | 1 | 1 | + | 1 |  | 0 | 0 | 0 |  | SG_ PM_RDY m1 : 70¦1@1+ (1,0) [0¦0] "" TOOL | SG_MUL_VAL_ 2024 PM_RDY CIM_SUP 1-1;
1 | 1 |  | 1 |  |  | 71 | 1 | 1 | + | 1 |  | 0 | 0 | 0 | Reserved
1 | 2 | S01_PID | 2 |  | DTCFRZF | 31 | 16 | 0 | + | 1 |  | 0 | 0 | 0 | 必须用大端 | SG_ DTCFRZF m2 : 31¦16@0+ (1,0) [0¦0] "" TOOL | SG_MUL_VAL_ 2024 DTCFRZF S01_PID 2-2;
1 | 3 | S01_PID | 3 |  | FUELSYSA_OL | 24 | 1 | 1 | + | 1 |  | 0 | 0 | 0 |  | SG_ FUELSYSA_OL m3 : 24¦1@1+ (1,0) [0¦0] "" TOOL | SG_MUL_VAL_ 2024 FUELSYSA_OL S01_PID 3-3;
1 | 3 | S01_PID | 3 |  | FUELSYSA_CL | 25 | 1 | 1 | + | 1 |  | 0 | 0 | 0 |  | SG_ FUELSYSA_CL m3 : 25¦1@1+ (1,0) [0¦0] "" TOOL | SG_MUL_VAL_ 2024 FUELSYSA_CL S01_PID 3-3;
1 | 3 | S01_PID | 3 |  | FUELSYSA_OL_Drive | 26 | 1 | 1 | + | 1 |  | 0 | 0 | 0 |  | SG_ FUELSYSA_OL_Drive m3 : 26¦1@1+ (1,0) [0¦0] "" TOOL | SG_MUL_VAL_ 2024 FUELSYSA_OL_Drive S01_PID 3-3;
1 | 3 | S01_PID | 3 |  | FUELSYSA_OL_Fault | 27 | 1 | 1 | + | 1 |  | 0 | 0 | 0 |  | SG_ FUELSYSA_OL_Fault m3 : 27¦1@1+ (1,0) [0¦0] "" TOOL | SG_MUL_VAL_ 2024 FUELSYSA_OL_Fault S01_PID 3-3;
1 | 3 | S01_PID | 3 |  | FUELSYSA_CL_Fault | 28 | 1 | 1 | + | 1 |  | 0 | 0 | 0 |  | SG_ FUELSYSA_CL_Fault m3 : 28¦1@1+ (1,0) [0¦0] "" TOOL | SG_MUL_VAL_ 2024 FUELSYSA_CL_Fault S01_PID 3-3;
1 | 3 | S01_PID | 3 |  | FUELSYSA_OL_B2 | 29 | 1 | 1 | + | 1 |  | 0 | 0 | 0 |  | SG_ FUELSYSA_OL_B2 m3 : 29¦1@1+ (1,0) [0¦0] "" TOOL | SG_MUL_VAL_ 2024 FUELSYSA_OL_B2 S01_PID 3-3;
1 | 3 | S01_PID | 3 |  | FUELSYSA_OL_Drive_B2 | 30 | 1 | 1 | + | 1 |  | 0 | 0 | 0 |  | SG_ FUELSYSA_OL_Drive_B2 m3 : 30¦1@1+ (1,0) [0¦0] "" TOOL | SG_MUL_VAL_ 2024 FUELSYSA_OL_Drive_B2 S01_PID 3-3;
1 | 3 | S01_PID | 3 |  | FUELSYSA_OL_Fault_B2 | 31 | 1 | 1 | + | 1 |  | 0 | 0 | 0 |  | SG_ FUELSYSA_OL_Fault_B2 m3 : 31¦1@1+ (1,0) [0¦0] "" TOOL | SG_MUL_VAL_ 2024 FUELSYSA_OL_Fault_B2 S01_PID 3-3;
1 | 3 | S01_PID | 3 |  | FUELSYSB_OL | 32 | 1 | 1 | + | 1 |  | 0 | 0 | 0 |  | SG_ FUELSYSB_OL m3 : 32¦1@1+ (1,0) [0¦0] "" TOOL | SG_MUL_VAL_ 2024 FUELSYSB_OL S01_PID 3-3;
1 | 3 | S01_PID | 3 |  | FUELSYSB_CL | 33 | 1 | 1 | + | 1 |  | 0 | 0 | 0 |  | SG_ FUELSYSB_CL m3 : 33¦1@1+ (1,0) [0¦0] "" TOOL | SG_MUL_VAL_ 2024 FUELSYSB_CL S01_PID 3-3;
1 | 3 | S01_PID | 3 |  | FUELSYSB_OL_Drive | 34 | 1 | 1 | + | 1 |  | 0 | 0 | 0 |  | SG_ FUELSYSB_OL_Drive m3 : 34¦1@1+ (1,0) [0¦0] "" TOOL | SG_MUL_VAL_ 2024 FUELSYSB_OL_Drive S01_PID 3-3;
1 | 3 | S01_PID | 3 |  | FUELSYSB_OL_Fault | 35 | 1 | 1 | + | 1 |  | 0 | 0 | 0 |  | SG_ FUELSYSB_OL_Fault m3 : 35¦1@1+ (1,0) [0¦0] "" TOOL | SG_MUL_VAL_ 2024 FUELSYSB_OL_Fault S01_PID 3-3;
1 | 3 | S01_PID | 3 |  | FUELSYSB_CL_Fault | 36 | 1 | 1 | + | 1 |  | 0 | 0 | 0 |  | SG_ FUELSYSB_CL_Fault m3 : 36¦1@1+ (1,0) [0¦0] "" TOOL | SG_MUL_VAL_ 2024 FUELSYSB_CL_Fault S01_PID 3-3;
1 | 3 | S01_PID | 3 |  | FUELSYSB_OL_B2 | 37 | 1 | 1 | + | 1 |  | 0 | 0 | 0 |  | SG_ FUELSYSB_OL_B2 m3 : 37¦1@1+ (1,0) [0¦0] "" TOOL | SG_MUL_VAL_ 2024 FUELSYSB_OL_B2 S01_PID 3-3;
1 | 3 | S01_PID | 3 |  | FUELSYSB_OL_Drive_B2 | 38 | 1 | 1 | + | 1 |  | 0 | 0 | 0 |  | SG_ FUELSYSB_OL_Drive_B2 m3 : 38¦1@1+ (1,0) [0¦0] "" TOOL | SG_MUL_VAL_ 2024 FUELSYSB_OL_Drive_B2 S01_PID 3-3;
1 | 3 | S01_PID | 3 |  | FUELSYSB_OL_Fault_B2 | 39 | 1 | 1 | + | 1 |  | 0 | 0 | 0 |  | SG_ FUELSYSB_OL_Fault_B2 m3 : 39¦1@1+ (1,0) [0¦0] "" TOOL | SG_MUL_VAL_ 2024 FUELSYSB_OL_Fault_B2 S01_PID 3-3;
1 | 4 | S01_PID | 4 |  | LOAD_PCT | 24 | 8 | 1 | + | 0.39216 | % | 0 | 0 | 100 |  | SG_ LOAD_PCT m4 : 24¦8@1+ (0.3921569,0) [0¦100] "%" TOOL | SG_MUL_VAL_ 2024 LOAD_PCT S01_PID 4-4;
1 | 5 | S01_PID | 5 |  | ECT | 24 | 8 | 1 | + | 1 | °C | -40 | -40 | 215 |  | SG_ ECT m5 : 24¦8@1+ (1,-40) [-40¦215] "°C " TOOL | SG_MUL_VAL_ 2024 ECT S01_PID 5-5;
1 | 6 | S01_PID | 6 | Short Term Fuel Trim - Bank 1 | SHRTFT1 | 24 | 8 | 1 | + | 0.78125 | % | -100 | -100 | 99.2188 |  | SG_ SHRTFT1 m6 : 24¦8@1+ (0.78125,-100) [-100¦99.21875] "%" TOOL | SG_MUL_VAL_ 2024 SHRTFT1 S01_PID 6-6;
1 | 6 | S01_PID | 6 | Short Term Fuel Trim - Bank 3 | SHRTFT3 | 32 | 8 | 1 | + | 0.78125 | % | -100 | -100 | 99.2188 |  | SG_ SHRTFT3 m6 : 32¦8@1+ (0.78125,-100) [-100¦99.21875] "%" TOOL | SG_MUL_VAL_ 2024 SHRTFT3 S01_PID 6-6;
1 | 7 | S01_PID | 7 |  | LONGFT1 | 24 | 8 | 1 | + | 0.78125 | % | -100 | -100 | 99.2188 |  | SG_ LONGFT1 m7 : 24¦8@1+ (0.78125,-100) [-100¦99.21875] "%" TOOL | SG_MUL_VAL_ 2024 LONGFT1 S01_PID 7-7;
1 | 7 | S01_PID | 7 |  | LONGFT3 | 32 | 8 | 1 | + | 0.78125 | % | -100 | -100 | 99.2188 |  | SG_ LONGFT3 m7 : 32¦8@1+ (0.78125,-100) [-100¦99.21875] "%" TOOL | SG_MUL_VAL_ 2024 LONGFT3 S01_PID 7-7;
1 | 8 | S01_PID | 8 | Short Term Fuel Trim - Bank 2 | SHRTFT2 | 24 | 8 | 1 | + | 0.78125 | % | -100 | -100 | 99.2188 |  | SG_ SHRTFT2 m8 : 24¦8@1+ (0.78125,-100) [-100¦99.21875] "%" TOOL | SG_MUL_VAL_ 2024 SHRTFT2 S01_PID 8-8;
1 | 8 | S01_PID | 8 | Short Term Fuel Trim - Bank 4 | SHRTFT4 | 32 | 8 | 1 | + | 0.78125 | % | -100 | -100 | 99.2188 |  | SG_ SHRTFT4 m8 : 32¦8@1+ (0.78125,-100) [-100¦99.21875] "%" TOOL | SG_MUL_VAL_ 2024 SHRTFT4 S01_PID 8-8;
1 | 9 | S01_PID | 9 |  | LONGFT2 | 24 | 8 | 1 | + | 0.78125 | % | -100 | -100 | 99.2188 |  | SG_ LONGFT2 m9 : 24¦8@1+ (0.78125,-100) [-100¦99.21875] "%" TOOL | SG_MUL_VAL_ 2024 LONGFT2 S01_PID 9-9;
1 | 9 | S01_PID | 9 |  | LONGFT4 | 32 | 8 | 1 | + | 0.78125 | % | -100 | -100 | 99.2188 |  | SG_ LONGFT4 m9 : 32¦8@1+ (0.78125,-100) [-100¦99.21875] "%" TOOL | SG_MUL_VAL_ 2024 LONGFT4 S01_PID 9-9;
1 | 10 | S01_PID | A | Fuel Pressure (gauge) | FPGAUGE | 24 | 8 | 1 | + | 3 | kPa | 0 | 0 | 0 |  | SG_ FPGAUGE m10 : 24¦8@1+ (3,0) [0¦0] "kPa" TOOL | SG_MUL_VAL_ 2024 FPGAUGE S01_PID 10-10;
1 | 11 | S01_PID | B | Intake Manifold Absolute Pressure | MAP | 24 | 8 | 1 | + | 1 | kPa | 0 | 0 | 0 |  | SG_ MAP m11 : 24¦8@1+ (1,0) [0¦0] "kPa" TOOL | SG_MUL_VAL_ 2024 MAP S01_PID 11-11;
1 | 12 | S01_PID | C | Engine RPM | RPM | 31 | 16 | 0 | + | 0.25 | rpm | 0 | 0 | 0 | 必须用大端 | SG_ RPM m12 : 31¦16@0+ (0.25,0) [0¦0] "rpm" TOOL | SG_MUL_VAL_ 2024 RPM S01_PID 12-12;
1 | 13 | S01_PID | D | Vehicle Speed Sensor | VSS | 24 | 8 | 1 | + | 1 | km/h | 0 | 0 | 0 |  | SG_ VSS m13 : 24¦8@1+ (1,0) [0¦0] "km/h" TOOL | SG_MUL_VAL_ 2024 VSS S01_PID 13-13;
1 | 14 | S01_PID | E | Ignition Timing Advance | SPARKADV | 24 | 8 | 1 | + | 0.5 | ° | 64 | 0 | 0 | 需确认 | SG_ SPARKADV m14 : 24¦8@1+ (0.5,64) [0¦0] "°" TOOL | SG_MUL_VAL_ 2024 SPARKADV S01_PID 14-14;
1 | 15 | S01_PID | F | Intake Air Temperature | IAT | 24 | 8 | 1 | + | 1 | °C | -40 | 0 | 0 |  | SG_ IAT m15 : 24¦8@1+ (1,-40) [0¦0] "°C " TOOL | SG_MUL_VAL_ 2024 IAT S01_PID 15-15;
1 | 16 | S01_PID | 10 | Air Flow Rate from Mass Air Flow Sensor | MAF | 31 | 16 | 0 | + | 0.01 | g/s | 0 | 0 | 0 |  | SG_ MAF m16 : 31¦16@0+ (0.01,0) [0¦0] "g/s" TOOL | SG_MUL_VAL_ 2024 MAF S01_PID 16-16;
1 | 17 | S01_PID | 11 | Absolute Throttle Position | TP | 24 | 8 | 1 | + | 0.39216 | % | 0 | 0 | 0 |  | SG_ TP m17 : 24¦8@1+ (0.3921569,0) [0¦0] "%" TOOL | SG_MUL_VAL_ 2024 TP S01_PID 17-17;
1 | 18 | S01_PID | 12 | Upstream of first catalytic converter | AIR_STAT_UPS | 24 | 1 | 1 | + | 1 |  | 0 | 0 | 0 |  | SG_ AIR_STAT_UPS m18 : 24¦1@1+ (1,0) [0¦0] "" TOOL | SG_MUL_VAL_ 2024 AIR_STAT_UPS S01_PID 18-18;
1 | 18 | S01_PID | 12 | Downstream of first catalytic converter inlet | AIR_STAT_DNS | 25 | 1 | 1 | + | 1 |  | 0 | 0 | 0 |  | SG_ AIR_STAT_DNS m18 : 25¦1@1+ (1,0) [0¦0] "" TOOL | SG_MUL_VAL_ 2024 AIR_STAT_DNS S01_PID 18-18;
1 | 18 | S01_PID | 12 | Atmosphere/off | AIR_STAT_OFF | 26 | 1 | 1 | + | 1 |  | 0 | 0 | 0 |  | SG_ AIR_STAT_OFF m18 : 26¦1@1+ (1,0) [0¦0] "" TOOL | SG_MUL_VAL_ 2024 AIR_STAT_OFF S01_PID 18-18;
1 | 18 | S01_PID | 12 | pump commanded on for diagnostics | AIR_STAT_DIAG | 27 | 1 | 1 | + | 1 |  | 0 | 0 | 0 |  | SG_ AIR_STAT_DIAG m18 : 27¦1@1+ (1,0) [0¦0] "" TOOL | SG_MUL_VAL_ 2024 AIR_STAT_DIAG S01_PID 18-18;
1 | 19 | S01_PID | 13 | Bank 1 - Sensor 1 present at that location | O2SLOC_A1 | 24 | 1 | 1 | + | 1 |  | 0 | 0 | 0 |  | SG_ O2SLOC_A1 m19 : 24¦1@1+ (1,0) [0¦0] "" TOOL | SG_MUL_VAL_ 2024 O2SLOC_A1 S01_PID 19-19;
1 | 19 | S01_PID | 13 | Bank 1 - Sensor 2 present at that location | O2SLOC_A2 | 25 | 1 | 1 | + | 1 |  | 0 | 0 | 0 |  | SG_ O2SLOC_A2 m19 : 25¦1@1+ (1,0) [0¦0] "" TOOL | SG_MUL_VAL_ 2024 O2SLOC_A2 S01_PID 19-19;
1 | 19 | S01_PID | 13 | Bank 1 - Sensor 3 present at that location | O2SLOC_A3 | 26 | 1 | 1 | + | 1 |  | 0 | 0 | 0 |  | SG_ O2SLOC_A3 m19 : 26¦1@1+ (1,0) [0¦0] "" TOOL | SG_MUL_VAL_ 2024 O2SLOC_A3 S01_PID 19-19;
1 | 19 | S01_PID | 13 | Bank 1 - Sensor 4 present at that location | O2SLOC_A4 | 27 | 1 | 1 | + | 1 |  | 0 | 0 | 0 |  | SG_ O2SLOC_A4 m19 : 27¦1@1+ (1,0) [0¦0] "" TOOL | SG_MUL_VAL_ 2024 O2SLOC_A4 S01_PID 19-19;
1 | 19 | S01_PID | 13 | Bank 2 - Sensor 1 present at that location | O2SLOC_A5 | 28 | 1 | 1 | + | 1 |  | 0 | 0 | 0 |  | SG_ O2SLOC_A5 m19 : 28¦1@1+ (1,0) [0¦0] "" TOOL | SG_MUL_VAL_ 2024 O2SLOC_A5 S01_PID 19-19;
1 | 19 | S01_PID | 13 | Bank 2 - Sensor 2 present at that location | O2SLOC_A6 | 29 | 1 | 1 | + | 1 |  | 0 | 0 | 0 |  | SG_ O2SLOC_A6 m19 : 29¦1@1+ (1,0) [0¦0] "" TOOL | SG_MUL_VAL_ 2024 O2SLOC_A6 S01_PID 19-19;
1 | 19 | S01_PID | 13 | Bank 2 - Sensor 3 present at that location | O2SLOC_A7 | 30 | 1 | 1 | + | 1 |  | 0 | 0 | 0 |  | SG_ O2SLOC_A7 m19 : 30¦1@1+ (1,0) [0¦0] "" TOOL | SG_MUL_VAL_ 2024 O2SLOC_A7 S01_PID 19-19;
1 | 19 | S01_PID | 13 | Bank 2 - Sensor 4 present at that location | O2SLOC_A8 | 31 | 1 | 1 | + | 1 |  | 0 | 0 | 0 |  | SG_ O2SLOC_A8 m19 : 31¦1@1+ (1,0) [0¦0] "" TOOL | SG_MUL_VAL_ 2024 O2SLOC_A8 S01_PID 19-19;
1 | 20 | S01_PID | 0x14 | O2 Sensor and SHRFT Bank 1, Sensor 1 | O2S1 | 24 | 8 | 1 | + | 0.005 | V | 0 | 0 | 0 |  | SG_ O2S1 m20 : 24¦8@1+ (0.005,0) [0¦0] "V" TOOL | SG_MUL_VAL_ 2024 O2S1 S01_PID 20-20;
1 | 20 | S01_PID | 0x14 | O2 Sensor and SHRFT Bank 1, Sensor 1 | SHRTFT11 | 32 | 8 | 1 | + | 0.78125 | % | -100 | 0 | 0 |  | SG_ SHRTFT11 m20 : 32¦8@1+ (0.78125,-100) [0¦0] "%" TOOL | SG_MUL_VAL_ 2024 SHRTFT11 S01_PID 20-20;
1 | 21 | S01_PID | 0x15 | O2 Sensor and SHRFT Bank 1, Sensor 2 | O2S2 | 24 | 8 | 1 | + | 0.005 | V | 0 | 0 | 0 |  | SG_ O2S2 m21 : 24¦8@1+ (0.005,0) [0¦0] "V" TOOL | SG_MUL_VAL_ 2024 O2S2 S01_PID 21-21;
1 | 21 | S01_PID | 0x15 | O2 Sensor and SHRFT Bank 1, Sensor 2 | SHRTFT12 | 32 | 8 | 1 | + | 0.78125 | % | -100 | 0 | 0 |  | SG_ SHRTFT12 m21 : 32¦8@1+ (0.78125,-100) [0¦0] "%" TOOL | SG_MUL_VAL_ 2024 SHRTFT12 S01_PID 21-21;
1 | 22 | S01_PID | 0x16 | O2 Sensor and SHRFT Bank 1, Sensor 3 | O2S3 | 24 | 8 | 1 | + | 0.005 | V | 0 | 0 | 0 |  | SG_ O2S3 m22 : 24¦8@1+ (0.005,0) [0¦0] "V" TOOL | SG_MUL_VAL_ 2024 O2S3 S01_PID 22-22;
1 | 22 | S01_PID | 0x16 | O2 Sensor and SHRFT Bank 1, Sensor 3 | SHRTFT13 | 32 | 8 | 1 | + | 0.78125 | % | -100 | 0 | 0 |  | SG_ SHRTFT13 m22 : 32¦8@1+ (0.78125,-100) [0¦0] "%" TOOL | SG_MUL_VAL_ 2024 SHRTFT13 S01_PID 22-22;
1 | 23 | S01_PID | 0x17 | O2 Sensor and SHRFT Bank 1, Sensor 4 | O2S4 | 24 | 8 | 1 | + | 0.005 | V | 0 | 0 | 0 |  | SG_ O2S4 m23 : 24¦8@1+ (0.005,0) [0¦0] "V" TOOL | SG_MUL_VAL_ 2024 O2S4 S01_PID 23-23;
1 | 23 | S01_PID | 0x17 | O2 Sensor and SHRFT Bank 1, Sensor 4 | SHRTFT14 | 32 | 8 | 1 | + | 0.78125 | % | -100 | 0 | 0 |  | SG_ SHRTFT14 m23 : 32¦8@1+ (0.78125,-100) [0¦0] "%" TOOL | SG_MUL_VAL_ 2024 SHRTFT14 S01_PID 23-23;
1 | 24 | S01_PID | 0x18 | O2 Sensor and SHRFT Bank 2, Sensor 1 | O2S5 | 24 | 8 | 1 | + | 0.005 | V | 0 | 0 | 0 |  | SG_ O2S5 m24 : 24¦8@1+ (0.005,0) [0¦0] "V" TOOL | SG_MUL_VAL_ 2024 O2S5 S01_PID 24-24;
1 | 24 | S01_PID | 0x18 | O2 Sensor and SHRFT Bank 2, Sensor 1 | SHRTFT15 | 32 | 8 | 1 | + | 0.78125 | % | -100 | 0 | 0 |  | SG_ SHRTFT15 m24 : 32¦8@1+ (0.78125,-100) [0¦0] "%" TOOL | SG_MUL_VAL_ 2024 SHRTFT15 S01_PID 24-24;
1 | 25 | S01_PID | 0x19 | O2 Sensor and SHRFT Bank 2, Sensor 2 | O2S6 | 24 | 8 | 1 | + | 0.005 | V | 0 | 0 | 0 |  | SG_ O2S6 m25 : 24¦8@1+ (0.005,0) [0¦0] "V" TOOL | SG_MUL_VAL_ 2024 O2S6 S01_PID 25-25;
1 | 25 | S01_PID | 0x19 | O2 Sensor and SHRFT Bank 2, Sensor 2 | SHRTFT16 | 32 | 8 | 1 | + | 0.78125 | % | -100 | 0 | 0 |  | SG_ SHRTFT16 m25 : 32¦8@1+ (0.78125,-100) [0¦0] "%" TOOL | SG_MUL_VAL_ 2024 SHRTFT16 S01_PID 25-25;
1 | 26 | S01_PID | 0x1A | O2 Sensor and SHRFT Bank 2, Sensor 3 | O2S7 | 24 | 8 | 1 | + | 0.005 | V | 0 | 0 | 0 |  | SG_ O2S7 m26 : 24¦8@1+ (0.005,0) [0¦0] "V" TOOL | SG_MUL_VAL_ 2024 O2S7 S01_PID 26-26;
1 | 26 | S01_PID | 0x1A | O2 Sensor and SHRFT Bank 2, Sensor 3 | SHRTFT17 | 32 | 8 | 1 | + | 0.78125 | % | -100 | 0 | 0 |  | SG_ SHRTFT17 m26 : 32¦8@1+ (0.78125,-100) [0¦0] "%" TOOL | SG_MUL_VAL_ 2024 SHRTFT17 S01_PID 26-26;
1 | 27 | S01_PID | 0x1B | O2 Sensor and SHRFT Bank 2, Sensor 4 | O2S8 | 24 | 8 | 1 | + | 0.005 | V | 0 | 0 | 0 |  | SG_ O2S8 m27 : 24¦8@1+ (0.005,0) [0¦0] "V" TOOL | SG_MUL_VAL_ 2024 O2S8 S01_PID 27-27;
1 | 27 | S01_PID | 0x1B | O2 Sensor and SHRFT Bank 2, Sensor 4 | SHRTFT8 | 32 | 8 | 1 | + | 0.78125 | % | -100 | 0 | 0 |  | SG_ SHRTFT8 m27 : 32¦8@1+ (0.78125,-100) [0¦0] "%" TOOL | SG_MUL_VAL_ 2024 SHRTFT8 S01_PID 27-27;
1 | 28 | S01_PID | 0x1C | OBD requirements for vehicle or engine | OBDSUP | 24 | 8 | 1 | + | 1 |  | 0 | 0 | 0 |  | SG_ OBDSUP m28 : 24¦8@1+ (1,0) [0¦0] "" TOOL | SG_MUL_VAL_ 2024 OBDSUP S01_PID 28-28;
1 | 29 | S01_PID | 0x1D | Bank 1 - Sensor 1 present at that location | O2SLOC_B1 | 24 | 1 | 1 | + | 1 |  | 0 | 0 | 0 |  | SG_ O2SLOC_B1 m29 : 24¦1@1+ (1,0) [0¦0] "" TOOL | SG_MUL_VAL_ 2024 O2SLOC_B1 S01_PID 29-29;
1 | 29 | S01_PID | 0x1D | Bank 1 - Sensor 2 present at that location | O2SLOC_B2 | 25 | 1 | 1 | + | 1 |  | 0 | 0 | 0 |  | SG_ O2SLOC_B2 m29 : 25¦1@1+ (1,0) [0¦0] "" TOOL | SG_MUL_VAL_ 2024 O2SLOC_B2 S01_PID 29-29;
1 | 29 | S01_PID | 0x1D | Bank 2 - Sensor 1 present at that location | O2SLOC_B3 | 26 | 1 | 1 | + | 1 |  | 0 | 0 | 0 |  | SG_ O2SLOC_B3 m29 : 26¦1@1+ (1,0) [0¦0] "" TOOL | SG_MUL_VAL_ 2024 O2SLOC_B3 S01_PID 29-29;
1 | 29 | S01_PID | 0x1D | Bank 2 - Sensor 2 present at that location | O2SLOC_B4 | 27 | 1 | 1 | + | 1 |  | 0 | 0 | 0 |  | SG_ O2SLOC_B4 m29 : 27¦1@1+ (1,0) [0¦0] "" TOOL | SG_MUL_VAL_ 2024 O2SLOC_B4 S01_PID 29-29;
1 | 29 | S01_PID | 0x1D | Bank 3 - Sensor 1 present at that location | O2SLOC_B5 | 28 | 1 | 1 | + | 1 |  | 0 | 0 | 0 |  | SG_ O2SLOC_B5 m29 : 28¦1@1+ (1,0) [0¦0] "" TOOL | SG_MUL_VAL_ 2024 O2SLOC_B5 S01_PID 29-29;
1 | 29 | S01_PID | 0x1D | Bank 3 - Sensor 2 present at that location | O2SLOC_B6 | 29 | 1 | 1 | + | 1 |  | 0 | 0 | 0 |  | SG_ O2SLOC_B6 m29 : 29¦1@1+ (1,0) [0¦0] "" TOOL | SG_MUL_VAL_ 2024 O2SLOC_B6 S01_PID 29-29;
1 | 29 | S01_PID | 0x1D | Bank 4 -Sensor 1 present at that location | O2SLOC_B7 | 30 | 1 | 1 | + | 1 |  | 0 | 0 | 0 |  | SG_ O2SLOC_B7 m29 : 30¦1@1+ (1,0) [0¦0] "" TOOL | SG_MUL_VAL_ 2024 O2SLOC_B7 S01_PID 29-29;
1 | 29 | S01_PID | 0x1D | Bank 4 -Sensor 12 present at that location | O2SLOC_B8 | 31 | 1 | 1 | + | 1 |  | 0 | 0 | 0 |  | SG_ O2SLOC_B8 m29 : 31¦1@1+ (1,0) [0¦0] "" TOOL | SG_MUL_VAL_ 2024 O2SLOC_B8 S01_PID 29-29;
1 | 30 | S01_PID | 0x1E | Power Take Off (PTO) Status | PTO_STAT | 24 | 1 | 1 | + | 1 |  | 0 | 0 | 0 |  | SG_ PTO_STAT m30 : 24¦1@1+ (1,0) [0¦0] "" TOOL | SG_MUL_VAL_ 2024 PTO_STAT S01_PID 30-30;
1 | 31 | S01_PID | 0x1F | Time Since Engine Start | RUNTM | 31 | 16 | 0 | + | 1 | sec | 0 | 0 | 0 |  | SG_ RUNTM m31 : 31¦16@0+ (1,0) [0¦0] "sec" TOOL | SG_MUL_VAL_ 2024 RUNTM S01_PID 31-31;
1 | 33 | S01_PID | 0x21 | Distance Traveled While MIL is Activated | MIL_DIST | 31 | 16 | 0 | + | 1 | km | 0 | 0 | 0 |  | SG_ MIL_DIST m33 : 31¦16@0+ (1,0) [0¦0] "km" TOOL | SG_MUL_VAL_ 2024 MIL_DIST S01_PID 33-33;
1 | 34 | S01_PID | 0x22 | Fuel Pressure relative to manifold vacuum | FP | 31 | 16 | 0 | + | 0.079 | kPa | 0 | 0 | 0 |  | SG_ FP m34 : 31¦16@0+ (0.079,0) [0¦0] "kPa" TOOL | SG_MUL_VAL_ 2024 FP S01_PID 34-34;
1 | 35 | S01_PID | 0x23 | Fuel Rail Pressure | FRP | 31 | 16 | 0 | + | 10 | kPa | 0 | 0 | 0 |  | SG_ FRP m35 : 31¦16@0+ (10,0) [0¦0] "kPa" TOOL | SG_MUL_VAL_ 2024 FRP S01_PID 35-35;
1 | 36 | S01_PID | 0x24 | Lambda value, Equivalence Ratio Bank 1, Sensor 1 (uses PID $13) or Equivalence Ratio Bank 1, Sensor 1 (uses PID $1D) | LAMBDA_WRV1 | 31 | 16 | 0 | + | 3.05e-05 |  | 0 | 0 | 0 |  | SG_ LAMBDA_WRV1 m36 : 31¦16@0+ (0.0000305,0) [0¦0] "" TOOL | SG_MUL_VAL_ 2024 LAMBDA_WRV1 S01_PID 36-36;
1 | 36 | S01_PID | 0x24 | Wide Range O2S Voltage, O2 Sensor Bank 1, Sensor 1 (uses PID $13) or O2 Sensor Bank 1, Sensor 1 (uses PID $1D) | O2S_WRV1 | 47 | 16 | 0 | + | 0.000122 | V | 0 | 0 | 0 |  | SG_ O2S_WRV1 m36 : 47¦16@0+ (0.000122,0) [0¦0] "V" TOOL | SG_MUL_VAL_ 2024 O2S_WRV1 S01_PID 36-36;
1 | 37 | S01_PID | 0x25 | Lambda value, Equivalence Ratio Bank 1, Sensor 2 (uses PID $13) or Equivalence Ratio Bank 1, Sensor 2 (uses PID $1D) | LAMBDA_WRV2 | 31 | 16 | 0 | + | 3.05e-05 |  | 0 | 0 | 0 |  | SG_ LAMBDA_WRV2 m37 : 31¦16@0+ (0.0000305,0) [0¦0] "" TOOL | SG_MUL_VAL_ 2024 LAMBDA_WRV2 S01_PID 37-37;
1 | 37 | S01_PID | 0x25 | Wide Range O2S Voltage, O2 Sensor Bank 1, Sensor 2 (uses PID $13) or O2 Sensor Bank 1, Sensor 2 (uses PID $1D) | O2S_WRV2 | 47 | 16 | 0 | + | 0.000122 | V | 0 | 0 | 0 |  | SG_ O2S_WRV2 m37 : 47¦16@0+ (0.000122,0) [0¦0] "V" TOOL | SG_MUL_VAL_ 2024 O2S_WRV2 S01_PID 37-37;
1 | 38 | S01_PID | 0x26 | Lambda value, Equivalence Ratio Bank 1, Sensor 3 (uses PID $13) or Equivalence Ratio Bank 2, Sensor 1 (uses PID $1D) | LAMBDA_WRV3 | 31 | 16 | 0 | + | 3.05e-05 |  | 0 | 0 | 0 |  | SG_ LAMBDA_WRV3 m38 : 31¦16@0+ (0.0000305,0) [0¦0] "" TOOL | SG_MUL_VAL_ 2024 LAMBDA_WRV3 S01_PID 38-38;
1 | 38 | S01_PID | 0x26 | Wide Range O2S Voltage, O2 Sensor Bank 1, Sensor 3 (uses PID $13) or O2 Sensor Bank 2, Sensor 1 (uses PID $1D) | O2S_WRV3 | 47 | 16 | 0 | + | 0.000122 | V | 0 | 0 | 0 |  | SG_ O2S_WRV3 m38 : 47¦16@0+ (0.000122,0) [0¦0] "V" TOOL | SG_MUL_VAL_ 2024 O2S_WRV3 S01_PID 38-38;
1 | 39 | S01_PID | 0x27 | Lambda value, Equivalence Ratio Bank 1, Sensor 4 (uses PID $13) or Equivalence Ratio Bank 2, Sensor 2 (uses PID $1D) | LAMBDA_WRV4 | 31 | 16 | 0 | + | 3.05e-05 |  | 0 | 0 | 0 |  | SG_ LAMBDA_WRV4 m39 : 31¦16@0+ (0.0000305,0) [0¦0] "" TOOL | SG_MUL_VAL_ 2024 LAMBDA_WRV4 S01_PID 39-39;
1 | 39 | S01_PID | 0x27 | Wide Range O2S Voltage, O2 Sensor Bank 1, Sensor 4 (uses PID $13) or O2 Sensor Bank 2, Sensor 2 (uses PID $1D) | O2S_WRV4 | 47 | 16 | 0 | + | 0.000122 | V | 0 | 0 | 0 |  | SG_ O2S_WRV4 m39 : 47¦16@0+ (0.000122,0) [0¦0] "V" TOOL | SG_MUL_VAL_ 2024 O2S_WRV4 S01_PID 39-39;
1 | 40 | S01_PID | 0x28 | Lambda value, Equivalence Ratio Bank 2, Sensor 1 (uses PID $13) or Equivalence Ratio Bank 3, Sensor 1 (uses PID $1D) | LAMBDA_WRV5 | 31 | 16 | 0 | + | 3.05e-05 |  | 0 | 0 | 0 |  | SG_ LAMBDA_WRV5 m40 : 31¦16@0+ (0.0000305,0) [0¦0] "" TOOL | SG_MUL_VAL_ 2024 LAMBDA_WRV5 S01_PID 40-40;
1 | 40 | S01_PID | 0x28 | Wide Range O2S Voltage, O2 Sensor Bank 2, Sensor 1 (uses PID $13) or O2 Sensor Bank 3, Sensor 1 (uses PID $1D) | O2S_WRV5 | 47 | 16 | 0 | + | 0.000122 | V | 0 | 0 | 0 |  | SG_ O2S_WRV5 m40 : 47¦16@0+ (0.000122,0) [0¦0] "V" TOOL | SG_MUL_VAL_ 2024 O2S_WRV5 S01_PID 40-40;
1 | 41 | S01_PID | 0x29 | Lambda value, Equivalence Ratio Bank 2, Sensor 2 (uses PID $13) or Equivalence Ratio Bank 3, Sensor 2 (uses PID $1D) | LAMBDA_WRV6 | 31 | 16 | 0 | + | 3.05e-05 |  | 0 | 0 | 0 |  | SG_ LAMBDA_WRV6 m41 : 31¦16@0+ (0.0000305,0) [0¦0] "" TOOL | SG_MUL_VAL_ 2024 LAMBDA_WRV6 S01_PID 41-41;
1 | 41 | S01_PID | 0x29 | Wide Range O2S Voltage, O2 Sensor Bank 2, Sensor 2 (uses PID $13) or O2 Sensor Bank 3, Sensor 2 (uses PID $1D) | O2S_WRV6 | 47 | 16 | 0 | + | 0.000122 | V | 0 | 0 | 0 |  | SG_ O2S_WRV6 m41 : 47¦16@0+ (0.000122,0) [0¦0] "V" TOOL | SG_MUL_VAL_ 2024 O2S_WRV6 S01_PID 41-41;
1 | 42 | S01_PID | 0x2A | Lambda value, Equivalence Ratio Bank 2, Sensor 3 (uses PID $13) or Equivalence Ratio Bank 4, Sensor 1 (uses PID $1D) | LAMBDA_WRV7 | 31 | 16 | 0 | + | 3.05e-05 |  | 0 | 0 | 0 |  | SG_ LAMBDA_WRV7 m42 : 31¦16@0+ (0.0000305,0) [0¦0] "" TOOL | SG_MUL_VAL_ 2024 LAMBDA_WRV7 S01_PID 42-42;
1 | 42 | S01_PID | 0x2A | Wide Range O2S Voltage, O2 Sensor Bank 2, Sensor 3 (uses PID $13) or O2 Sensor Bank 4, Sensor 1 (uses PID $1D) | O2S_WRV7 | 47 | 16 | 0 | + | 0.000122 | V | 0 | 0 | 0 |  | SG_ O2S_WRV7 m42 : 47¦16@0+ (0.000122,0) [0¦0] "V" TOOL | SG_MUL_VAL_ 2024 O2S_WRV7 S01_PID 42-42;
1 | 43 | S01_PID | 0x2B | Lambda value, Equivalence Ratio Bank 2, Sensor 4 (uses PID $13) or Equivalence Ratio Bank 4, Sensor 2 (uses PID $1D) | LAMBDA_WRV8 | 31 | 16 | 0 | + | 3.05e-05 |  | 0 | 0 | 0 |  | SG_ LAMBDA_WRV8 m43 : 31¦16@0+ (0.0000305,0) [0¦0] "" TOOL | SG_MUL_VAL_ 2024 LAMBDA_WRV8 S01_PID 43-43;
1 | 43 | S01_PID | 0x2B | Wide Range O2S Voltage, O2 Sensor Bank 2, Sensor 4 (uses PID $13) or O2 Sensor Bank 4, Sensor 2 (uses PID $1D) | O2S_WRV8 | 47 | 16 | 0 | + | 0.000122 | V | 0 | 0 | 0 |  | SG_ O2S_WRV8 m43 : 47¦16@0+ (0.000122,0) [0¦0] "V" TOOL | SG_MUL_VAL_ 2024 O2S_WRV8 S01_PID 43-43;
1 | 44 | S01_PID | 0x2C | Commanded EGR | EGR_PCT | 24 | 8 | 1 | + | 0.39216 | % | 0 | 0 | 0 |  | SG_ EGR_PCT m44 : 24¦8@1+ (0.392156862745098,0) [0¦0] "%" TOOL | SG_MUL_VAL_ 2024 EGR_PCT S01_PID 44-44;
1 | 45 | S01_PID | 0x2D | EGR Error | EGR_ERR | 24 | 8 | 1 | + | 0.78125 | % | -100 | 0 | 0 |  | SG_ EGR_ERR m45 : 24¦8@1+ (0.78125,-100) [0¦0] "%" TOOL | SG_MUL_VAL_ 2024 EGR_ERR S01_PID 45-45;
1 | 46 | S01_PID | 0x2E | Commanded Evaporative Purge | EVAP_PCT | 24 | 8 | 1 | + | 0.39216 | % | 0 | 0 | 0 |  | SG_ EVAP_PCT m46 : 24¦8@1+ (0.392156862745098,0) [0¦0] "%" TOOL | SG_MUL_VAL_ 2024 EVAP_PCT S01_PID 46-46;
1 | 47 | S01_PID | 0x2F | Fuel Level Input | FLI | 24 | 8 | 1 | + | 0.39216 | % | 0 | 0 | 0 |  | SG_ FLI m47 : 24¦8@1+ (0.392156862745098,0) [0¦0] "%" TOOL | SG_MUL_VAL_ 2024 FLI S01_PID 47-47;
1 | 48 | S01_PID | 0x30 | Number of warm-ups since DTCs cleared | WARM_UPS | 24 | 8 | 1 | + | 1 |  | 0 | 0 | 0 |  | SG_ WARM_UPS m48 : 24¦8@1+ (1,0) [0¦0] "" TOOL | SG_MUL_VAL_ 2024 WARM_UPS S01_PID 48-48;
1 | 49 | S01_PID | 0x31 | Distance traveled since DTCs cleared | CLR_DIST | 31 | 16 | 0 | + | 1 |  | 0 | 0 | 0 |  | SG_ CLR_DIST m49 : 31¦16@0+ (1,0) [0¦0] "" TOOL | SG_MUL_VAL_ 2024 CLR_DIST S01_PID 49-49;
1 | 50 | S01_PID | 0x32 | Evap System Vapor Pressure | EVAP_VP | 31 | 16 | 0 | - | 0.25 | Pa | 0 | 0 | 0 |  | SG_ EVAP_VP m50 : 31¦16@0- (0.25,0) [0¦0] "Pa" TOOL | SG_MUL_VAL_ 2024 EVAP_VP S01_PID 50-50;
1 | 51 | S01_PID | 0x33 | Barometric Pressure | BARO | 24 | 8 | 1 | + | 1 | kPa | 0 | 0 | 0 |  | SG_ BARO m51 : 24¦8@1+ (1,0) [0¦0] "kPa" TOOL | SG_MUL_VAL_ 2024 BARO S01_PID 51-51;
1 | 52 | S01_PID | 0x34 | Lambda value, Equivalence Ratio Bank 1, Sensor 1 (uses PID $13) or Equivalence Ratio Bank 1, Sensor 1 (uses PID $1D) | LAMBDA_WRC1 | 31 | 16 | 0 | + | 3.05e-05 |  | 0 | 0 | 0 |  | SG_ LAMBDA_WRC1 m52 : 31¦16@0+ (0.0000305,0) [0¦0] "" TOOL | SG_MUL_VAL_ 2024 LAMBDA_WRC1 S01_PID 52-52;
1 | 52 | S01_PID | 0x34 | Wide Range O2S Current, O2 Sensor Bank 1, Sensor 1 (uses PID $13) or O2 Sensor Bank 1, Sensor 1 (uses PID $1D) | O2S_WRC1 | 47 | 16 | 0 | + | 0.0039062 | mA | 0 | 0 | 0 |  | SG_ O2S_WRC1 m52 : 47¦16@0+ (0.00390625,0) [0¦0] "mA" TOOL | SG_MUL_VAL_ 2024 O2S_WRC1 S01_PID 52-52;
1 | 53 | S01_PID | 0x35 | Lambda value, Equivalence Ratio Bank 1, Sensor 2 (uses PID $13) or Equivalence Ratio Bank 1, Sensor 2 (uses PID $1D) | LAMBDA_WRC2 | 31 | 16 | 0 | + | 3.05e-05 |  | 0 | 0 | 0 |  | SG_ LAMBDA_WRC2 m53 : 31¦16@0+ (0.0000305,0) [0¦0] "" TOOL | SG_MUL_VAL_ 2024 LAMBDA_WRC2 S01_PID 53-53;
1 | 53 | S01_PID | 0x35 | Wide Range O2S Current, O2 Sensor Bank 1, Sensor 2 (uses PID $13) or O2 Sensor Bank 1, Sensor 2 (uses PID $1D) | O2S_WRC2 | 47 | 16 | 0 | + | 0.0039062 | mA | 0 | 0 | 0 |  | SG_ O2S_WRC2 m53 : 47¦16@0+ (0.00390625,0) [0¦0] "mA" TOOL | SG_MUL_VAL_ 2024 O2S_WRC2 S01_PID 53-53;
1 | 54 | S01_PID | 0x36 | Lambda value, Equivalence Ratio Bank 1, Sensor 3 (uses PID $13) or Equivalence Ratio Bank 2, Sensor 1 (uses PID $1D) | LAMBDA_WRC3 | 31 | 16 | 0 | + | 3.05e-05 |  | 0 | 0 | 0 |  | SG_ LAMBDA_WRC3 m54 : 31¦16@0+ (0.0000305,0) [0¦0] "" TOOL | SG_MUL_VAL_ 2024 LAMBDA_WRC3 S01_PID 54-54;
1 | 54 | S01_PID | 0x36 | Wide Range O2S Current, O2 Sensor Bank 1, Sensor 3 (uses PID $13) or O2 Sensor Bank 2, Sensor 1 (uses PID $1D) | O2S_WRC3 | 47 | 16 | 0 | + | 0.0039062 | mA | 0 | 0 | 0 |  | SG_ O2S_WRC3 m54 : 47¦16@0+ (0.00390625,0) [0¦0] "mA" TOOL | SG_MUL_VAL_ 2024 O2S_WRC3 S01_PID 54-54;
1 | 55 | S01_PID | 0x37 | Lambda value, Equivalence Ratio Bank 1, Sensor 4 (uses PID $13) or Equivalence Ratio Bank 2, Sensor 2 (uses PID $1D) | LAMBDA_WRC4 | 31 | 16 | 0 | + | 3.05e-05 |  | 0 | 0 | 0 |  | SG_ LAMBDA_WRC4 m55 : 31¦16@0+ (0.0000305,0) [0¦0] "" TOOL | SG_MUL_VAL_ 2024 LAMBDA_WRC4 S01_PID 55-55;
1 | 55 | S01_PID | 0x37 | Wide Range O2S Current, O2 Sensor Bank 1, Sensor 4 (uses PID $13) or O2 Sensor Bank 2, Sensor 2 (uses PID $1D) | O2S_WRC4 | 47 | 16 | 0 | + | 0.0039062 | mA | 0 | 0 | 0 |  | SG_ O2S_WRC4 m55 : 47¦16@0+ (0.00390625,0) [0¦0] "mA" TOOL | SG_MUL_VAL_ 2024 O2S_WRC4 S01_PID 55-55;
1 | 56 | S01_PID | 0x38 | Lambda value, Equivalence Ratio Bank 2, Sensor 1 (uses PID $13) or Equivalence Ratio Bank 3, Sensor 1 (uses PID $1D) | LAMBDA_WRC5 | 31 | 16 | 0 | + | 3.05e-05 |  | 0 | 0 | 0 |  | SG_ LAMBDA_WRC5 m56 : 31¦16@0+ (0.0000305,0) [0¦0] "" TOOL | SG_MUL_VAL_ 2024 LAMBDA_WRC5 S01_PID 56-56;
1 | 56 | S01_PID | 0x38 | Wide Range O2S Current, O2 Sensor Bank 2, Sensor 1 (uses PID $13) or O2 Sensor Bank 3, Sensor 1 (uses PID $1D) | O2S_WRC5 | 47 | 16 | 0 | + | 0.0039062 | mA | 0 | 0 | 0 |  | SG_ O2S_WRC5 m56 : 47¦16@0+ (0.00390625,0) [0¦0] "mA" TOOL | SG_MUL_VAL_ 2024 O2S_WRC5 S01_PID 56-56;
1 | 57 | S01_PID | 0x39 | Lambda value, Equivalence Ratio Bank 2, Sensor 2 (uses PID $13) or Equivalence Ratio Bank 3, Sensor 2 (uses PID $1D) | LAMBDA_WRC6 | 31 | 16 | 0 | + | 3.05e-05 |  | 0 | 0 | 0 |  | SG_ LAMBDA_WRC6 m57 : 31¦16@0+ (0.0000305,0) [0¦0] "" TOOL | SG_MUL_VAL_ 2024 LAMBDA_WRC6 S01_PID 57-57;
1 | 57 | S01_PID | 0x39 | Wide Range O2S Current, O2 Sensor Bank 2, Sensor 2 (uses PID $13) or O2 Sensor Bank 3, Sensor 2 (uses PID $1D) | O2S_WRC6 | 47 | 16 | 0 | + | 0.0039062 | mA | 0 | 0 | 0 |  | SG_ O2S_WRC6 m57 : 47¦16@0+ (0.00390625,0) [0¦0] "mA" TOOL | SG_MUL_VAL_ 2024 O2S_WRC6 S01_PID 57-57;
1 | 58 | S01_PID | 0x3A | Lambda value, Equivalence Ratio Bank 2, Sensor 3 (uses PID $13) or Equivalence Ratio Bank 4, Sensor 1 (uses PID $1D) | LAMBDA_WRC7 | 31 | 16 | 0 | + | 3.05e-05 |  | 0 | 0 | 0 |  | SG_ LAMBDA_WRC7 m58 : 31¦16@0+ (0.0000305,0) [0¦0] "" TOOL | SG_MUL_VAL_ 2024 LAMBDA_WRC7 S01_PID 58-58;
1 | 58 | S01_PID | 0x3A | Wide Range O2S Current, O2 Sensor Bank 2, Sensor 3 (uses PID $13) or O2 Sensor Bank 4, Sensor 1 (uses PID $1D) | O2S_WRC7 | 47 | 16 | 0 | + | 0.0039062 | mA | 0 | 0 | 0 |  | SG_ O2S_WRC7 m58 : 47¦16@0+ (0.00390625,0) [0¦0] "mA" TOOL | SG_MUL_VAL_ 2024 O2S_WRC7 S01_PID 58-58;
1 | 59 | S01_PID | 0x3B | Lambda value, Equivalence Ratio Bank 2, Sensor 4 (uses PID $13) or Equivalence Ratio Bank 4, Sensor 2 (uses PID $1D) | LAMBDA_WRC8 | 31 | 16 | 0 | + | 3.05e-05 |  | 0 | 0 | 0 |  | SG_ LAMBDA_WRC8 m59 : 31¦16@0+ (0.0000305,0) [0¦0] "" TOOL | SG_MUL_VAL_ 2024 LAMBDA_WRC8 S01_PID 59-59;
1 | 59 | S01_PID | 0x3B | Wide Range O2S Current, O2 Sensor Bank 2, Sensor 4 (uses PID $13) or O2 Sensor Bank 4, Sensor 2 (uses PID $1D) | O2S_WRC8 | 47 | 16 | 0 | + | 0.0039062 | mA | 0 | 0 | 0 |  | SG_ O2S_WRC8 m59 : 47¦16@0+ (0.00390625,0) [0¦0] "mA" TOOL | SG_MUL_VAL_ 2024 O2S_WRC8 S01_PID 59-59;
1 | 60 | S01_PID | 0x3C | Catalyst Temperature Bank 1, Sensor 1 | CATEMP11 | 31 | 16 | 0 | + | 0.1 |  | -40 | 0 | 0 |  | SG_ CATEMP11 m60 : 31¦16@0+ (0.1,-40) [0¦0] "" TOOL | SG_MUL_VAL_ 2024 CATEMP11 S01_PID 60-60;
1 | 61 | S01_PID | 0x3D | Catalyst Temperature Bank 2, Sensor 1 | CATEMP21 | 31 | 16 | 0 | + | 0.1 |  | -40 | 0 | 0 |  | SG_ CATEMP21 m61 : 31¦16@0+ (0.1,-40) [0¦0] "" TOOL | SG_MUL_VAL_ 2024 CATEMP21 S01_PID 61-61;
1 | 62 | S01_PID | 0x3E | Catalyst Temperature Bank 1, Sensor 2 | CATEMP12 | 31 | 16 | 0 | + | 0.1 |  | -40 | 0 | 0 |  | SG_ CATEMP12 m62 : 31¦16@0+ (0.1,-40) [0¦0] "" TOOL | SG_MUL_VAL_ 2024 CATEMP12 S01_PID 62-62;
1 | 63 | S01_PID | 0x3F | Catalyst Temperature Bank 2, Sensor 2 | CATEMP22 | 31 | 16 | 0 | + | 0.1 |  | -40 | 0 | 0 |  | SG_ CATEMP22 m63 : 31¦16@0+ (0.1,-40) [0¦0] "" TOOL | SG_MUL_VAL_ 2024 CATEMP22 S01_PID 63-63;
1 | 65 | S01_PID | 0x41 | Misfire monitoring enabled (spark ignition and compression ignition) | MIS_ENA | 32 | 1 | 1 | + | 1 |  | 0 | 0 | 0 |  | SG_ MIS_ENA m65 : 32¦1@1+ (1,0) [0¦0] "" TOOL | SG_MUL_VAL_ 2024 MIS_ENA S01_PID 65-65;
1 | 65 | S01_PID | 0x41 | Fuel system monitoring enabled (spark ignition and compression ignition) | FUEL_ENA | 33 | 1 | 1 | + | 1 |  | 0 | 0 | 0 |  | SG_ FUEL_ENA m65 : 33¦1@1+ (1,0) [0¦0] "" TOOL | SG_MUL_VAL_ 2024 FUEL_ENA S01_PID 65-65;
1 | 65 | S01_PID | 0x41 | Comprehensive component monitoring enabled (spark ignition and compression ignition) | CCM_ENA | 34 | 1 | 1 | + | 1 |  | 0 | 0 | 0 |  | SG_ CCM_ENA m65 : 34¦1@1+ (1,0) [0¦0] "" TOOL | SG_MUL_VAL_ 2024 CCM_ENA S01_PID 65-65;
1 | 65M | S01_PID | 0x41 | Compression ignition monitoring supported | PID41_CIM_SUP | 35 | 1 | 1 | + | 1 |  | 0 | 0 | 0 |  | SG_ PID41_CIM_SUP m65M : 35¦1@1+ (1,0) [0¦0] "" TOOL | SG_MUL_VAL_ 2024 PID41_CIM_SUP S01_PID 65-65;
1 | 65 | S01_PID | 0x41 | Misfire monitoring complete (spark ignition and compression ignition) | MIS_CMPL | 36 | 1 | 1 | + | 1 |  | 0 | 0 | 0 |  | SG_ MIS_CMPL m65 : 36¦1@1+ (1,0) [0¦0] "" TOOL | SG_MUL_VAL_ 2024 MIS_CMPL S01_PID 65-65;
1 | 65 | S01_PID | 0x41 | Fuel system monitoring complete (spark ignition and compression ignition) | FUELCMPL | 37 | 1 | 1 | + | 1 |  | 0 | 0 | 0 |  | SG_ FUELCMPL m65 : 37¦1@1+ (1,0) [0¦0] "" TOOL | SG_MUL_VAL_ 2024 FUELCMPL S01_PID 65-65;
1 | 65 | S01_PID | 0x41 | Comprehensive component monitoring complete (spark ignition and compression ignition) | CCM_CMPL | 38 | 1 | 1 | + | 1 |  | 0 | 0 | 0 |  | SG_ CCM_CMPL m65 : 38¦1@1+ (1,0) [0¦0] "" TOOL | SG_MUL_VAL_ 2024 CCM_CMPL S01_PID 65-65;
1 | 65 | S01_PID | 0x41 | reserved (bit shall be reported as ‘0’) |  | 39 | 1 | 1 | + | 1 |  | 0 | 0 | 0
1 | 0 | PID41_CIM_SUP | 0x41 | Catalyst monitoring enabled (spark ignition supported) | CAT_ENA | 40 | 1 | 1 | + | 1 |  | 0 | 0 | 0 |  | SG_ CAT_ENA m0 : 40¦1@1+ (1,0) [0¦0] "" TOOL | SG_MUL_VAL_ 2024 CAT_ENA PID41_CIM_SUP 0-0;
1 | 0 | PID41_CIM_SUP | 0x41 | Heated catalyst monitoring enabled (spark ignition supported) | HCAT_ENA | 41 | 1 | 1 | + | 1 |  | 0 | 0 | 0 |  | SG_ HCAT_ENA m0 : 41¦1@1+ (1,0) [0¦0] "" TOOL | SG_MUL_VAL_ 2024 HCAT_ENA PID41_CIM_SUP 0-0;
1 | 0 | PID41_CIM_SUP | 0x41 | Evaporative system monitoring enabled (spark ignition supported) | EVAP_ENA | 42 | 1 | 1 | + | 1 |  | 0 | 0 | 0 |  | SG_ EVAP_ENA m0 : 42¦1@1+ (1,0) [0¦0] "" TOOL | SG_MUL_VAL_ 2024 EVAP_ENA PID41_CIM_SUP 0-0;
1 | 0 | PID41_CIM_SUP | 0x41 | Secondary air system monitoring enabled (spark ignition supported) | AIR_ENA | 43 | 1 | 1 | + | 1 |  | 0 | 0 | 0 |  | SG_ AIR_ENA m0 : 43¦1@1+ (1,0) [0¦0] "" TOOL | SG_MUL_VAL_ 2024 AIR_ENA PID41_CIM_SUP 0-0;
1 | 0 | PID41_CIM_SUP | 0x41 | Gasoline particulate filter monitoring enabled (spark ignition supported) | GPF_ENA | 44 | 1 | 1 | + | 1 |  | 0 | 0 | 0 |  | SG_ GPF_ENA m0 : 44¦1@1+ (1,0) [0¦0] "" TOOL | SG_MUL_VAL_ 2024 GPF_ENA PID41_CIM_SUP 0-0;
1 | 0 | PID41_CIM_SUP | 0x41 | Oxygen sensor monitoring enabled (spark ignition supported) | O2S_ENA | 45 | 1 | 1 | + | 1 |  | 0 | 0 | 0 |  | SG_ O2S_ENA m0 : 45¦1@1+ (1,0) [0¦0] "" TOOL | SG_MUL_VAL_ 2024 O2S_ENA PID41_CIM_SUP 0-0;
1 | 0 | PID41_CIM_SUP | 0x41 | Oxygen sensor heater monitoring enabled (spark ignition supported) | HTR_ENA | 46 | 1 | 1 | + | 1 |  | 0 | 0 | 0 |  | SG_ HTR_ENA m0 : 46¦1@1+ (1,0) [0¦0] "" TOOL | SG_MUL_VAL_ 2024 HTR_ENA PID41_CIM_SUP 0-0;
1 | 0 | PID41_CIM_SUP | 0x41 | EGR and/or VVT system monitoring enabled (spark ignition and compression ignition) | EGR_ENA | 47 | 1 | 1 | + | 1 |  | 0 | 0 | 0 |  | SG_ EGR_ENA m0 : 47¦1@1+ (1,0) [0¦0] "" TOOL | SG_MUL_VAL_ 2024 EGR_ENA PID41_CIM_SUP 0-0;
1 | 0 | PID41_CIM_SUP | 0x41 | Catalyst monitoring complete (spark ignition supported) | CAT_CMPL | 48 | 1 | 1 | + | 1 |  | 0 | 0 | 0 |  | SG_ CAT_CMPL m0 : 48¦1@1+ (1,0) [0¦0] "" TOOL | SG_MUL_VAL_ 2024 CAT_CMPL PID41_CIM_SUP 0-0;
1 | 0 | PID41_CIM_SUP | 0x41 | Heated catalyst monitoring complete (spark ignition supported) | HCATCMPL | 49 | 1 | 1 | + | 1 |  | 0 | 0 | 0 |  | SG_ HCATCMPL m0 : 49¦1@1+ (1,0) [0¦0] "" TOOL | SG_MUL_VAL_ 2024 HCATCMPL PID41_CIM_SUP 0-0;
1 | 0 | PID41_CIM_SUP | 0x41 | Evaporative system monitoring complete (spark ignition supported) | EVAPCMPL | 50 | 1 | 1 | + | 1 |  | 0 | 0 | 0 |  | SG_ EVAPCMPL m0 : 50¦1@1+ (1,0) [0¦0] "" TOOL | SG_MUL_VAL_ 2024 EVAPCMPL PID41_CIM_SUP 0-0;
1 | 0 | PID41_CIM_SUP | 0x41 | Secondary air system monitoring complete (spark ignition supported) | AIR_CMPL | 51 | 1 | 1 | + | 1 |  | 0 | 0 | 0 |  | SG_ AIR_CMPL m0 : 51¦1@1+ (1,0) [0¦0] "" TOOL | SG_MUL_VAL_ 2024 AIR_CMPL PID41_CIM_SUP 0-0;
1 | 0 | PID41_CIM_SUP | 0x41 | Gasoline particulate filter monitoring complete (spark ignition supported) | GPF_CMPL | 52 | 1 | 1 | + | 1 |  | 0 | 0 | 0 |  | SG_ GPF_CMPL m0 : 52¦1@1+ (1,0) [0¦0] "" TOOL | SG_MUL_VAL_ 2024 GPF_CMPL PID41_CIM_SUP 0-0;
1 | 0 | PID41_CIM_SUP | 0x41 | Oxygen sensor monitoring ready (spark ignition supported) | O2S_CMPL | 53 | 1 | 1 | + | 1 |  | 0 | 0 | 0 |  | SG_ O2S_CMPL m0 : 53¦1@1+ (1,0) [0¦0] "" TOOL | SG_MUL_VAL_ 2024 O2S_CMPL PID41_CIM_SUP 0-0;
1 | 0 | PID41_CIM_SUP | 0x41 | Oxygen sensor heater monitoring complete (spark ignition supported) | HTR_CMPL | 54 | 1 | 1 | + | 1 |  | 0 | 0 | 0 |  | SG_ HTR_CMPL m0 : 54¦1@1+ (1,0) [0¦0] "" TOOL | SG_MUL_VAL_ 2024 HTR_CMPL PID41_CIM_SUP 0-0;
1 | 0 | PID41_CIM_SUP | 0x41 | EGR and/or VVT system monitoring complete (spark ignition and compression ignition) | EGR_CMPL | 55 | 1 | 1 | + | 1 |  | 0 | 0 | 0 |  | SG_ EGR_CMPL m0 : 55¦1@1+ (1,0) [0¦0] "" TOOL | SG_MUL_VAL_ 2024 EGR_CMPL PID41_CIM_SUP 0-0;
1 | 1 | PID41_CIM_SUP | 0x41 | NMHC catalyst enabled (compression ignition supported) | HCCATENA | 40 | 1 | 1 | + | 1 |  | 0 | 0 | 0 |  | SG_ HCCATENA m1 : 40¦1@1+ (1,0) [0¦0] "" TOOL | SG_MUL_VAL_ 2024 HCCATENA PID41_CIM_SUP 1-1;
1 | 1 | PID41_CIM_SUP | 0x41 | NOx aftertreatment monitoring enabled (compression ignition supported) | NCAT_ENA | 41 | 1 | 1 | + | 1 |  | 0 | 0 | 0 |  | SG_ NCAT_ENA m1 : 41¦1@1+ (1,0) [0¦0] "" TOOL | SG_MUL_VAL_ 2024 NCAT_ENA PID41_CIM_SUP 1-1;
1 | 1 | PID41_CIM_SUP | 0x41 | Reserved (bit shall always be reported as '0') (compression ignition supported) |  | 42 | 1 | 1 | + | 1 |  | 0 | 0 | 0
1 | 1 | PID41_CIM_SUP | 0x41 | Boost pressure system monitoring enabled (compression ignition supported) | BP_ENA | 43 | 1 | 1 | + | 1 |  | 0 | 0 | 0 |  | SG_ BP_ENA m1 : 43¦1@1+ (1,0) [0¦0] "" TOOL | SG_MUL_VAL_ 2024 BP_ENA PID41_CIM_SUP 1-1;
1 | 1 | PID41_CIM_SUP | 0x41 | Reserved (bit shall always be reported as '0') (compression ignition) |  | 44 | 1 | 1 | + | 1 |  | 0 | 0 | 0
1 | 1 | PID41_CIM_SUP | 0x41 | Exhaust gas sensor monitoring enabled (compression ignition supported) | EGS_ENA | 45 | 1 | 1 | + | 1 |  | 0 | 0 | 0 |  | SG_ EGS_ENA m1 : 45¦1@1+ (1,0) [0¦0] "" TOOL | SG_MUL_VAL_ 2024 EGS_ENA PID41_CIM_SUP 1-1;
1 | 1 | PID41_CIM_SUP | 0x41 | PM Filter monitoring enabled (compression ignition supported) | PM_ENA | 46 | 1 | 1 | + | 1 |  | 0 | 0 | 0 |  | SG_ PM_ENA m1 : 46¦1@1+ (1,0) [0¦0] "" TOOL | SG_MUL_VAL_ 2024 PM_ENA PID41_CIM_SUP 1-1;
1 | 1 | PID41_CIM_SUP | 0x41 | Reserved (bit shall always be reported as '0') (compression ignition) |  | 47 | 1 | 1 | + | 1 |  | 0 | 0 | 0
1 | 1 | PID41_CIM_SUP | 0x41 | NMHC catalyst monitoring complete (compression ignition supported) | HCCATCMP | 48 | 1 | 1 | + | 1 |  | 0 | 0 | 0 |  | SG_ HCCATCMP m1 : 48¦1@1+ (1,0) [0¦0] "" TOOL | SG_MUL_VAL_ 2024 HCCATCMP PID41_CIM_SUP 1-1;
1 | 1 | PID41_CIM_SUP | 0x41 | NOx aftertreatment monitoring complete (compression ignition supported) | NCATCMPL | 49 | 1 | 1 | + | 1 |  | 0 | 0 | 0 |  | SG_ NCATCMPL m1 : 49¦1@1+ (1,0) [0¦0] "" TOOL | SG_MUL_VAL_ 2024 NCATCMPL PID41_CIM_SUP 1-1;
1 | 1 | PID41_CIM_SUP | 0x41 | Reserved, always report as 0 (compression ignition supported) |  | 50 | 1 | 1 | + | 1 |  | 0 | 0 | 0
1 | 1 | PID41_CIM_SUP | 0x41 | Boost pressure system monitoring complete (compression ignition supported) | BP_CMPL | 51 | 1 | 1 | + | 1 |  | 0 | 0 | 0 |  | SG_ BP_CMPL m1 : 51¦1@1+ (1,0) [0¦0] "" TOOL | SG_MUL_VAL_ 2024 BP_CMPL PID41_CIM_SUP 1-1;
1 | 1 | PID41_CIM_SUP | 0x41 | Reserved, always report as 0 (compression ignition) |  | 52 | 1 | 1 | + | 1 |  | 0 | 0 | 0
1 | 1 | PID41_CIM_SUP | 0x41 | Exhaust gas sensor monitoring ready ( compression ignition supported) | EGS_CMPL | 53 | 1 | 1 | + | 1 |  | 0 | 0 | 0 |  | SG_ EGS_CMPL m1 : 53¦1@1+ (1,0) [0¦0] "" TOOL | SG_MUL_VAL_ 2024 EGS_CMPL PID41_CIM_SUP 1-1;
1 | 1 | PID41_CIM_SUP | 0x41 | PM Filter monitoring complete (compression ignition supported) | PM_CMPL | 54 | 1 | 1 | + | 1 |  | 0 | 0 | 0 |  | SG_ PM_CMPL m1 : 54¦1@1+ (1,0) [0¦0] "" TOOL | SG_MUL_VAL_ 2024 PM_CMPL PID41_CIM_SUP 1-1;
1 | 1 | PID41_CIM_SUP | 0x41 | Reserved (bit shall always be reported as '0') (compression ignition) |  | 55 | 1 | 1 | + | 1 |  | 0 | 0 | 0
1 | 66 | S01_PID | 0x42 | Control module voltage | VPWR | 31 | 16 | 0 | + | 0.001 | V | 0 | 0 | 0 |  | SG_ VPWR m66 : 31¦16@0+ (0.001,0) [0¦0] "V" TOOL | SG_MUL_VAL_ 2024 VPWR S01_PID 66-66;
1 | 67 | S01_PID | 0x43 | Absolute Load Value | LOAD_ABS | 31 | 16 | 0 | + | 0.39216 | % | 0 | 0 | 0 |  | SG_ LOAD_ABS m67 : 31¦16@0+ (0.392156862745098,0) [0¦0] "%" TOOL | SG_MUL_VAL_ 2024 LOAD_ABS S01_PID 67-67;
1 | 68 | S01_PID | 0x44 | Fuel/Air Commanded Equivalence Ratio | EQ_RAT | 31 | 16 | 0 | + | 3.05e-05 |  | 0 | 0 | 0 |  | SG_ EQ_RAT m68 : 31¦16@0+ (0.0000305,0) [0¦0] "" TOOL | SG_MUL_VAL_ 2024 EQ_RAT S01_PID 68-68;
1 | 69 | S01_PID | 0x45 | Relative Throttle Position | TP_R | 24 | 8 | 1 | + | 0.39216 | % | 0 | 0 | 0 |  | SG_ TP_R m69 : 24¦8@1+ (0.392156862745098,0) [0¦0] "%" TOOL | SG_MUL_VAL_ 2024 TP_R S01_PID 69-69;
1 | 70 | S01_PID | 0x46 | Ambient Air Temperature | AAT | 24 | 8 | 1 | + | 1 | °C | -40 | 0 | 0 |  | SG_ AAT m70 : 24¦8@1+ (1,-40) [0¦0] "°C " TOOL | SG_MUL_VAL_ 2024 AAT S01_PID 70-70;
1 | 71 | S01_PID | 0x47 | Absolute Throttle Position B | TP_B | 24 | 8 | 1 | + | 0.39216 | % | 0 | 0 | 0 |  | SG_ TP_B m71 : 24¦8@1+ (0.392156862745098,0) [0¦0] "%" TOOL | SG_MUL_VAL_ 2024 TP_B S01_PID 71-71;
1 | 72 | S01_PID | 0x48 | Absolute Throttle Position C | TP_C | 24 | 8 | 1 | + | 0.39216 | % | 0 | 0 | 0 |  | SG_ TP_C m72 : 24¦8@1+ (0.392156862745098,0) [0¦0] "%" TOOL | SG_MUL_VAL_ 2024 TP_C S01_PID 72-72;
1 | 73 | S01_PID | 0x49 | Accelerator Pedal Position D | APP_D | 24 | 8 | 1 | + | 0.39216 | % | 0 | 0 | 0 |  | SG_ APP_D m73 : 24¦8@1+ (0.392156862745098,0) [0¦0] "%" TOOL | SG_MUL_VAL_ 2024 APP_D S01_PID 73-73;
1 | 74 | S01_PID | 0x4A | Accelerator Pedal Position E | APP_E | 24 | 8 | 1 | + | 0.39216 | % | 0 | 0 | 0 |  | SG_ APP_E m74 : 24¦8@1+ (0.392156862745098,0) [0¦0] "%" TOOL | SG_MUL_VAL_ 2024 APP_E S01_PID 74-74;
1 | 75 | S01_PID | 0x4B | Accelerator Pedal Position F | APP_F | 24 | 8 | 1 | + | 0.39216 | % | 0 | 0 | 0 |  | SG_ APP_F m75 : 24¦8@1+ (0.392156862745098,0) [0¦0] "%" TOOL | SG_MUL_VAL_ 2024 APP_F S01_PID 75-75;
1 | 76 | S01_PID | 0x4C | Commanded Throttle Actuator Control | TAC_PCT | 24 | 8 | 1 | + | 0.39216 | % | 0 | 0 | 0 |  | SG_ TAC_PCT m76 : 24¦8@1+ (0.392156862745098,0) [0¦0] "%" TOOL | SG_MUL_VAL_ 2024 TAC_PCT S01_PID 76-76;
1 | 77 | S01_PID | 0x4D | Engine run time while MIL activated | MIL_TIME | 31 | 16 | 0 | + | 1 | min | 0 | 0 | 0 |  | SG_ MIL_TIME m77 : 31¦16@0+ (1,0) [0¦0] "min" TOOL | SG_MUL_VAL_ 2024 MIL_TIME S01_PID 77-77;
1 | 78 | S01_PID | 0x4E | Engine run time since DTCs cleared | CLR_TIME | 31 | 16 | 0 | + | 1 | min | 0 | 0 | 0 |  | SG_ CLR_TIME m78 : 31¦16@0+ (1,0) [0¦0] "min" TOOL | SG_MUL_VAL_ 2024 CLR_TIME S01_PID 78-78;
1 | 79 | S01_PID | 0x4F | Maximum value for Equivalence Ratio | ER_MAX | 24 | 8 | 1 | + | 1 |  | 0 | 0 | 0 |  | SG_ ER_MAX m79 : 24¦8@1+ (1,0) [0¦0] "" TOOL | SG_MUL_VAL_ 2024 ER_MAX S01_PID 79-79;
1 | 79 | S01_PID | 0x4F | Maximum value for Oxygen Sensor Voltage | O2SV_MAX | 32 | 8 | 1 | + | 1 | V | 0 | 0 | 0 |  | SG_ O2SV_MAX m79 : 32¦8@1+ (1,0) [0¦0] "V" TOOL | SG_MUL_VAL_ 2024 O2SV_MAX S01_PID 79-79;
1 | 79 | S01_PID | 0x4F | Maximum value for Oxygen Sensor Current | O2SC_MAX | 40 | 8 | 1 | + | 1 | mA | 0 | 0 | 0 |  | SG_ O2SC_MAX m79 : 40¦8@1+ (1,0) [0¦0] "mA" TOOL | SG_MUL_VAL_ 2024 O2SC_MAX S01_PID 79-79;
1 | 79 | S01_PID | 0x4F | Maximum value for Intake Manifold Absolute Pressure | IMAP_MAX | 48 | 8 | 1 | + | 10 | kPa | 0 | 0 | 0 |  | SG_ IMAP_MAX m79 : 48¦8@1+ (10,0) [0¦0] "kPa" TOOL | SG_MUL_VAL_ 2024 IMAP_MAX S01_PID 79-79;
1 | 80 | S01_PID | 0x50 | Maximum value for Air Flow Rate from Mass Air Flow Sensor | AFR_MAX | 24 | 8 | 1 | + | 10 | g/s | 0 | 0 | 0 |  | SG_ AFR_MAX m80 : 24¦8@1+ (10,0) [0¦0] "g/s" TOOL | SG_MUL_VAL_ 2024 AFR_MAX S01_PID 80-80;
1 | 80 | S01_PID | 0x50 | Reserved for future expansion – report as $00 |  | 32 | 8 | 1 | + | 1 |  | 0 | 0 | 0
1 | 80 | S01_PID | 0x50 | Reserved for future expansion – report as $00 |  | 40 | 8 | 1 | + | 1 |  | 0 | 0 | 0
1 | 80 | S01_PID | 0x50 | Reserved for future expansion – report as $00 |  | 48 | 8 | 1 | + | 1 |  | 0 | 0 | 0
1 | 81 | S01_PID | 0x51 | Type of fuel currently being utilized by the vehicle | FUEL_TYP | 24 | 8 | 1 | + | 1 |  | 0 | 0 | 0 |  | SG_ FUEL_TYP m81 : 24¦8@1+ (1,0) [0¦0] "" TOOL | SG_MUL_VAL_ 2024 FUEL_TYP S01_PID 81-81;
1 | 82 | S01_PID | 0x52 | Alcohol Fuel Percentage | ALCH_PCT | 24 | 8 | 1 | + | 0.39216 | % | 0 | 0 | 0 |  | SG_ ALCH_PCT m82 : 24¦8@1+ (0.392156862745098,0) [0¦0] "%" TOOL | SG_MUL_VAL_ 2024 ALCH_PCT S01_PID 82-82;
1 | 83 | S01_PID | 0x53 | Absolute Evap System Vapor Pressure | EVAP_VPA | 31 | 16 | 0 | + | 0.005 | kPa | 0 | 0 | 0 |  | SG_ EVAP_VPA m83 : 31¦16@0+ (0.005,0) [0¦0] "kPa" TOOL | SG_MUL_VAL_ 2024 EVAP_VPA S01_PID 83-83;
1 | 84 | S01_PID | 0x54 | Evap System Vapor Pressure | EVAP_VP | 31 | 16 | 0 | - | 1 | Pa | 0 | 0 | 0 |  | SG_ EVAP_VP m84 : 31¦16@0- (1,0) [0¦0] "Pa" TOOL | SG_MUL_VAL_ 2024 EVAP_VP S01_PID 84-84;
1 | 85 | S01_PID | 0x55 | Short Term Secondary O2 Sensor Fuel Trim – Bank 1 (use if only 1 fuel trim value) | STSO2FT1 | 24 | 8 | 1 | + | 0.78125 | % | -100 | 0 | 0 |  | SG_ STSO2FT1 m85 : 24¦8@1+ (0.78125,-100) [0¦0] "%" TOOL | SG_MUL_VAL_ 2024 STSO2FT1 S01_PID 85-85;
1 | 85 | S01_PID | 0x55 | Short Term Secondary O2 Sensor Fuel Trim – Bank 3 | STSO2FT3 | 32 | 8 | 1 | + | 0.78125 | % | -100 | 0 | 0 |  | SG_ STSO2FT3 m85 : 32¦8@1+ (0.78125,-100) [0¦0] "%" TOOL | SG_MUL_VAL_ 2024 STSO2FT3 S01_PID 85-85;
1 | 86 | S01_PID | 0x56 | Long Term Secondary O2 Sensor Fuel Trim – Bank 1 (use if only 1 fuel trim value) | LGSO2FT1 | 24 | 8 | 1 | + | 0.78125 | % | -100 | 0 | 0 |  | SG_ LGSO2FT1 m86 : 24¦8@1+ (0.78125,-100) [0¦0] "%" TOOL | SG_MUL_VAL_ 2024 LGSO2FT1 S01_PID 86-86;
1 | 86 | S01_PID | 0x56 | Long Term Secondary O2 Sensor Fuel Trim – Bank 3 | LGSO2FT3 | 32 | 8 | 1 | + | 0.78125 | % | -100 | 0 | 0 |  | SG_ LGSO2FT3 m86 : 32¦8@1+ (0.78125,-100) [0¦0] "%" TOOL | SG_MUL_VAL_ 2024 LGSO2FT3 S01_PID 86-86;
1 | 87 | S01_PID | 0x57 | Short Term Secondary O2 Sensor Fuel Trim – Bank 2 (use if only 1 fuel trim value) | STSO2FT2 | 24 | 8 | 1 | + | 0.78125 | % | -100 | 0 | 0 |  | SG_ STSO2FT2 m87 : 24¦8@1+ (0.78125,-100) [0¦0] "%" TOOL | SG_MUL_VAL_ 2024 STSO2FT2 S01_PID 87-87;
1 | 87 | S01_PID | 0x57 | Short Term Secondary O2 Sensor Fuel Trim – Bank 4 | STSO2FT4 | 32 | 8 | 1 | + | 0.78125 | % | -100 | 0 | 0 |  | SG_ STSO2FT4 m87 : 32¦8@1+ (0.78125,-100) [0¦0] "%" TOOL | SG_MUL_VAL_ 2024 STSO2FT4 S01_PID 87-87;
1 | 88 | S01_PID | 0x58 | Long Term Secondary O2 Sensor Fuel Trim – Bank 2 (use if only 1 fuel trim value) | LGSO2FT2 | 24 | 8 | 1 | + | 0.78125 | % | -100 | 0 | 0 |  | SG_ LGSO2FT2 m88 : 24¦8@1+ (0.78125,-100) [0¦0] "%" TOOL | SG_MUL_VAL_ 2024 LGSO2FT2 S01_PID 88-88;
1 | 88 | S01_PID | 0x58 | Long Term Secondary O2 Sensor Fuel Trim – Bank 4 | LGSO2FT4 | 32 | 8 | 1 | + | 0.78125 | % | -100 | 0 | 0 |  | SG_ LGSO2FT4 m88 : 32¦8@1+ (0.78125,-100) [0¦0] "%" TOOL | SG_MUL_VAL_ 2024 LGSO2FT4 S01_PID 88-88;
1 | 89 | S01_PID | 0x59 | Fuel Rail Pressure (absolute) | FRP | 31 | 16 | 0 | + | 10 | kPa | 0 | 0 | 0 |  | SG_ FRP m89 : 31¦16@0+ (10,0) [0¦0] "kPa" TOOL | SG_MUL_VAL_ 2024 FRP S01_PID 89-89;
1 | 90 | S01_PID | 0x5A | Relative Accelerator Pedal Position | APP_R | 24 | 8 | 1 | + | 0.39216 | % | 0 | 0 | 0 |  | SG_ APP_R m90 : 24¦8@1+ (0.392156862745098,0) [0¦0] "%" TOOL | SG_MUL_VAL_ 2024 APP_R S01_PID 90-90;
1 | 91 | S01_PID | 0x5B | Hybrid Battery Pack Remaining Charge | BAT_PWR | 24 | 8 | 1 | + | 0.39216 | % | 0 | 0 | 0 |  | SG_ BAT_PWR m91 : 24¦8@1+ (0.392156862745098,0) [0¦0] "%" TOOL | SG_MUL_VAL_ 2024 BAT_PWR S01_PID 91-91;
1 | 92 | S01_PID | 0x5C | Engine Oil Temperature | EOT | 24 | 8 | 1 | + | 1 | °C | -40 | 0 | 0 |  | SG_ EOT m92 : 24¦8@1+ (1,-40) [0¦0] "°C " TOOL | SG_MUL_VAL_ 2024 EOT S01_PID 92-92;
1 | 93 | S01_PID | 0x5D | Fuel Injection Timing | FUEL_TIMING | 31 | 16 | 0 | + | 0.0078125 | ° | -210 | 0 | 0 |  | SG_ FUEL_TIMING m93 : 31¦16@0+ (0.0078125,-210) [0¦0] "°" TOOL | SG_MUL_VAL_ 2024 FUEL_TIMING S01_PID 93-93;
1 | 94 | S01_PID | 0x5E | Engine Fuel Rate | FUEL_RATE | 31 | 16 | 0 | + | 0.05 | L/h | 0 | 0 | 0 |  | SG_ FUEL_RATE m94 : 31¦16@0+ (0.05,0) [0¦0] "L/h" TOOL | SG_MUL_VAL_ 2024 FUEL_RATE S01_PID 94-94;
1 | 95 | S01_PID | 0x5F | Emission requirements to which vehicle is designed | EMIS_SUP | 24 | 8 | 1 | + | 1 |  | 0 | 0 | 0 |  | SG_ EMIS_SUP m95 : 24¦8@1+ (1,0) [0¦0] "" TOOL | SG_MUL_VAL_ 2024 EMIS_SUP S01_PID 95-95;
1 | 0 | S01_PID | [5 empty] | 1 | + | 1 |  | 0 | 0 | 0
1 | 0 | S01_PID | [5 empty] | 1 | + | 1 |  | 0 | 0 | 0
1 | 0 | S01_PID | [5 empty] | 1 | + | 1 |  | 0 | 0 | 0
1 | 0 | S01_PID | [5 empty] | 1 | + | 1 |  | 0 | 0 | 0
1 | 0 | S01_PID | [5 empty] | 1 | + | 1 |  | 0 | 0 | 0
1 | 0 | S01_PID | [5 empty] | 1 | + | 1 |  | 0 | 0 | 0
1 | 0 | S01_PID | [5 empty] | 1 | + | 1 |  | 0 | 0 | 0
1 | 0 | S01_PID | [5 empty] | 1 | + | 1 |  | 0 | 0 | 0
1 | 0 | S01_PID | [5 empty] | 1 | + | 1 |  | 0 | 0 | 0
1 | [7 empty] | 1 | + | 1 |  | 0 | 0 | 0
1 | [7 empty] | 1 | + | 1 |  | 0 | 0 | 0
1 | [7 empty] | 1 | + | 1 |  | 0 | 0 | 0
1 | [7 empty] | 1 | + | 1 |  | 0 | 0 | 0
1 | [7 empty] | 1 | + | 1 |  | 0 | 0 | 0
1 | [7 empty] | 1 | + | 1 |  | 0 | 0 | 0
1 | [7 empty] | 1 | + | 1 |  | 0 | 0 | 0
1 | [7 empty] | 1 | + | 1 |  | 0 | 0 | 0
1 | [7 empty] | 1 | + | 1 |  | 0 | 0 | 0
1 | [7 empty] | 1 | + | 1 |  | 0 | 0 | 0
1 | [7 empty] | 1 | + | 1 |  | 0 | 0 | 0
1 | [7 empty] | 1 | + | 1 |  | 0 | 0 | 0
1 | [7 empty] | 1 | + | 1 |  | 0 | 0 | 0
1 | [7 empty] | 1 | + | 1 |  | 0 | 0 | 0
1 | [7 empty] | 1 | + | 1 |  | 0 | 0 | 0
1 | [7 empty] | 1 | + | 1 |  | 0 | 0 | 0
1 | [7 empty] | 1 | + | 1 |  | 0 | 0 | 0
1 | [7 empty] | 1 | + | 1 |  | 0 | 0 | 0
1 | [7 empty] | 1 | + | 1 |  | 0 | 0 | 0
1 | [7 empty] | 1 | + | 1 |  | 0 | 0 | 0
1 | [7 empty] | 1 | + | 1 |  | 0 | 0 | 0
1 | [7 empty] | 1 | + | 1 |  | 0 | 0 | 0
1 | [7 empty] | 1 | + | 1 |  | 0 | 0 | 0
1 | [7 empty] | 1 | + | 1 |  | 0 | 0 | 0
1 | [7 empty] | 1 | + | 1 |  | 0 | 0 | 0
1 | [7 empty] | 1 | + | 1 |  | 0 | 0 | 0
1 | [7 empty] | 1 | + | 1 |  | 0 | 0 | 0
1 | [7 empty] | 1 | + | 1 |  | 0 | 0 | 0
1 | [7 empty] | 1 | + | 1 |  | 0 | 0 | 0
1 | [7 empty] | 1 | + | 1 |  | 0 | 0 | 0
1 | [7 empty] | 1 | + | 1 |  | 0 | 0 | 0
1 | [7 empty] | 1 | + | 1 |  | 0 | 0 | 0
1 | [7 empty] | 1 | + | 1 |  | 0 | 0 | 0
1 | [7 empty] | 1 | + | 1 |  | 0 | 0 | 0
1 | [7 empty] | 1 | + | 1 |  | 0 | 0 | 0
1 | [7 empty] | 1 | + | 1 |  | 0 | 0 | 0
1 | [7 empty] | 1 | + | 1 |  | 0 | 0 | 0
1 | [7 empty] | 1 | + | 1 |  | 0 | 0 | 0
1 | [7 empty] | 1 | + | 1 |  | 0 | 0 | 0
1 | [7 empty] | 1 | + | 1 |  | 0 | 0 | 0
1 | [7 empty] | 1 | + | 1 |  | 0 | 0 | 0
1 | [7 empty] | 1 | + | 1 |  | 0 | 0 | 0
1 | [7 empty] | 1 | + | 1 |  | 0 | 0 | 0
1 | [7 empty] | 1 | + | 1 |  | 0 | 0 | 0
1 | [7 empty] | 1 | + | 1 |  | 0 | 0 | 0
1 | [7 empty] | 1 | + | 1 |  | 0 | 0 | 0
1 | [7 empty] | 1 | + | 1 |  | 0 | 0 | 0
1 | [7 empty] | 1 | + | 1 |  | 0 | 0 | 0
1 | [7 empty] | 1 | + | 1 |  | 0 | 0 | 0
1 | [7 empty] | 1 | + | 1 |  | 0 | 0 | 0
1 | [7 empty] | 1 | + | 1 |  | 0 | 0 | 0
1 | [7 empty] | 1 | + | 1 |  | 0 | 0 | 0
1 | [7 empty] | 1 | + | 1 |  | 0 | 0 | 0
1 | [7 empty] | 1 | + | 1 |  | 0 | 0 | 0
1 | [7 empty] | 1 | + | 1 |  | 0 | 0 | 0
1 | [7 empty] | 1 | + | 1 |  | 0 | 0 | 0
1 | [7 empty] | 1 | + | 1 |  | 0 | 0 | 0
1 | [7 empty] | 1 | + | 1 |  | 0 | 0 | 0
1 | [7 empty] | 1 | + | 1 |  | 0 | 0 | 0
1 | [7 empty] | 1 | + | 1 |  | 0 | 0 | 0
1 | [7 empty] | 1 | + | 1 |  | 0 | 0 | 0
1 | [7 empty] | 1 | + | 1 |  | 0 | 0 | 0
1 | [7 empty] | 1 | + | 1 |  | 0 | 0 | 0
1 | [7 empty] | 1 | + | 1 |  | 0 | 0 | 0
1 | [7 empty] | 1 | + | 1 |  | 0 | 0 | 0
1 | [7 empty] | 1 | + | 1 |  | 0 | 0 | 0
1 | [7 empty] | 1 | + | 1 |  | 0 | 0 | 0
1 | [7 empty] | 1 | + | 1 |  | 0 | 0 | 0
1 | [7 empty] | 1 | + | 1 |  | 0 | 0 | 0
1 | [7 empty] | 1 | + | 1 |  | 0 | 0 | 0
1 | [7 empty] | 1 | + | 1 |  | 0 | 0 | 0
1 | [7 empty] | 1 | + | 1 |  | 0 | 0 | 0
1 | [7 empty] | 1 | + | 1 |  | 0 | 0 | 0
1 | [7 empty] | 1 | + | 1 |  | 0 | 0 | 0
1 | [7 empty] | 1 | + | 1 |  | 0 | 0 | 0
1 | [7 empty] | 1 | + | 1 |  | 0 | 0 | 0
1 | [7 empty] | 1 | + | 1 |  | 0 | 0 | 0
1 | [7 empty] | 1 | + | 1 |  | 0 | 0 | 0
1 | [7 empty] | 1 | + | 1 |  | 0 | 0 | 0
1 | [7 empty] | 1 | + | 1 |  | 0 | 0 | 0
1 | [7 empty] | 1 | + | 1 |  | 0 | 0 | 0
1 | [7 empty] | 1 | + | 1 |  | 0 | 0 | 0
1 | [7 empty] | 1 | + | 1 |  | 0 | 0 | 0
1 | [7 empty] | 1 | + | 1 |  | 0 | 0 | 0
1 | [7 empty] | 1 | + | 1 |  | 0 | 0 | 0
1 | [7 empty] | 1 | + | 1 |  | 0 | 0 | 0
1 | [7 empty] | 1 | + | 1 |  | 0 | 0 | 0
1 | [7 empty] | 1 | + | 1 |  | 0 | 0 | 0
1 | [7 empty] | 1 | + | 1 |  | 0 | 0 | 0
1 | [7 empty] | 1 | + | 1 |  | 0 | 0 | 0
1 | [7 empty] | 1 | + | 1 |  | 0 | 0 | 0
1 | [7 empty] | 1 | + | 1 |  | 0 | 0 | 0
1 | [7 empty] | 1 | + | 1 |  | 0 | 0 | 0
1 | [7 empty] | 1 | + | 1 |  | 0 | 0 | 0
1 | [7 empty] | 1 | + | 1 |  | 0 | 0 | 0
1 | [7 empty] | 1 | + | 1 |  | 0 | 0 | 0
1 | [7 empty] | 1 | + | 1 |  | 0 | 0 | 0
1 | [7 empty] | 1 | + | 1 |  | 0 | 0 | 0
1 | [7 empty] | 1 | + | 1 |  | 0 | 0 | 0
1 | [7 empty] | 1 | + | 1 |  | 0 | 0 | 0
1 | [7 empty] | 1 | + | 1 |  | 0 | 0 | 0
1 | [7 empty] | 1 | + | 1 |  | 0 | 0 | 0
1 | [7 empty] | 1 | + | 1 |  | 0 | 0 | 0
1 | [7 empty] | 1 | + | 1 |  | 0 | 0 | 0
1 | [7 empty] | 1 | + | 1 |  | 0 | 0 | 0
1 | [7 empty] | 1 | + | 1 |  | 0 | 0 | 0
1 | [7 empty] | 1 | + | 1 |  | 0 | 0 | 0
1 | [7 empty] | 1 | + | 1 |  | 0 | 0 | 0
1 | [7 empty] | 1 | + | 1 |  | 0 | 0 | 0
1 | [7 empty] | 1 | + | 1 |  | 0 | 0 | 0
1 | [7 empty] | 1 | + | 1 |  | 0 | 0 | 0
1 | [7 empty] | 1 | + | 1 |  | 0 | 0 | 0
1 | [7 empty] | 1 | + | 1 |  | 0 | 0 | 0
1 | [7 empty] | 1 | + | 1 |  | 0 | 0 | 0
1 | [7 empty] | 1 | + | 1 |  | 0 | 0 | 0
1 | [7 empty] | 1 | + | 1 |  | 0 | 0 | 0
1 | [7 empty] | 1 | + | 1 |  | 0 | 0 | 0
1 | [7 empty] | 1 | + | 1 |  | 0 | 0 | 0
1 | [7 empty] | 1 | + | 1 |  | 0 | 0 | 0
1 | [7 empty] | 1 | + | 1 |  | 0 | 0 | 0
1 | [7 empty] | 1 | + | 1 |  | 0 | 0 | 0
1 | [7 empty] | 1 | + | 1 |  | 0 | 0 | 0
1 | [7 empty] | 1 | + | 1 |  | 0 | 0 | 0
1 | [7 empty] | 1 | + | 1 |  | 0 | 0 | 0
1 | [7 empty] | 1 | + | 1 |  | 0 | 0 | 0
1 | [7 empty] | 1 | + | 1 |  | 0 | 0 | 0
1 | [7 empty] | 1 | + | 1 |  | 0 | 0 | 0
1 | [7 empty] | 1 | + | 1 |  | 0 | 0 | 0
1 | [7 empty] | 1 | + | 1 |  | 0 | 0 | 0
1 | [7 empty] | 1 | + | 1 |  | 0 | 0 | 0
1 | [7 empty] | 1 | + | 1 |  | 0 | 0 | 0
1 | [7 empty] | 1 | + | 1 |  | 0 | 0 | 0
1 | [7 empty] | 1 | + | 1 |  | 0 | 0 | 0
1 | [7 empty] | 1 | + | 1 |  | 0 | 0 | 0
1 | [7 empty] | 1 | + | 1 |  | 0 | 0 | 0
1 | [7 empty] | 1 | + | 1 |  | 0 | 0 | 0
1 | [7 empty] | 1 | + | 1 |  | 0 | 0 | 0
1 | [7 empty] | 1 | + | 1 |  | 0 | 0 | 0
1 | [7 empty] | 1 | + | 1 |  | 0 | 0 | 0
1 | [7 empty] | 1 | + | 1 |  | 0 | 0 | 0
1 | [7 empty] | 1 | + | 1 |  | 0 | 0 | 0
1 | [7 empty] | 1 | + | 1 |  | 0 | 0 | 0
1 | [7 empty] | 1 | + | 1 |  | 0 | 0 | 0
1 | [7 empty] | 1 | + | 1 |  | 0 | 0 | 0
1 | [7 empty] | 1 | + | 1 |  | 0 | 0 | 0
1 | [7 empty] | 1 | + | 1 |  | 0 | 0 | 0
1 | [7 empty] | 1 | + | 1 |  | 0 | 0 | 0
1 | [7 empty] | 1 | + | 1 |  | 0 | 0 | 0
9 | 2 | S09_PID |  |  | VIN | 32 | 136 | 1 | + | 1 |  | 0 | 0 | 0 |  | SG_ VIN m2 : 32¦136@1+ (1,0) [0¦0] "" TOOL | SG_MUL_VAL_ 2024 VIN S09_PID 2-2;

## dbcval
VAL_
VAL_ 2024 OBDSUP 1 "OBD II" 2 "OBD" 3 "OBD and OBD II" 4 "OBD I" 5 "NO OBD" 6 "EOBD" 7 "EOBD and OBD II" 8 "EOBD and OBD" 9 "EOBD, OBD and OBD II" 10 "JOBD " 11 "JOBD and OBD II" 12 "JOBD and EOBD" 13 "JOBD, EOBD, and OBD II" 14 "OBD, EOBD and KOBD" 15 "OBD, OBD II, EOBD and KOBD" 16 "SAE/ISO reserved" 17 "EMD" 18 "EMD+" 19 "HD OBD-C" 20 "HD OBD" 21 "WWH OBD" 22 "SAE/ISO reserved" 23 "HD EOBD-I" 24 "HD EOBD-I N" 25 "HD EOBD-II" 26 "HD EOBD-II N" 27 "HD-ZEV" 28 "OBDBr-1" 29 "OBDBr-2" 30 "KOBD" 31 "IOBD-I-BS4" 32 "IOBD-II-BS4" 33 "HD EOBD-VI" 34 "OBD, OBD II and HD OBD" 35 "OBDBr-3" 36 "MC EOBD-I" 37 "MC EOBD-II" 38 "MC COBD-I" 39 "MC TOBD-I" 40 "MC JOBD-I" 41 "CN-OBD-6" 42 "OBDBr-P7" 43 "CN-HDOBD-VI" 44 "IOBD-I-BS6" 45 "IOBD-II-BS6" 46 "IHDOBD-BSVI" 47 "OBDBr-P8" 48 "HD-JOBD-II" 49 "HD-KOBD-II" 50 "CN-OROBD-IV" 51 "ZEV Placeholder" 52 "MC JOBD-II" | 1 | 1 | OBD II | 1 "OBD II" | $00 | NONE | A | 0 | Not available | 0 "Not available" | STATE ENCODED VARIABLE | EMIS_SUP: | Emission requirements to which vehicle is designed. Note: This data was previously contained in PID $1C.
VAL_ 2024 FUEL_TYP 0 "Not available" 1 "Gasoline/petrol" 2 "Methanol" 3 "Ethanol" 4 "Diesel" 5 "Liquefied Petroleum Gas (LPG)" 6 "Compressed Natural Gas (CNG)" 7 "Propane" 8 "Battery/electric" 9 "Bi-fuel vehicle using gasoline" 10 "Bi-fuel vehicle using methanol" 11 "Bi-fuel vehicle using ethanol" 12 "Bi-fuel vehicle using LPG" 13 "Bi-fuel vehicle using CNG" 14 "Bi-fuel vehicle using propane" 15 "Bi-fuel vehicle using battery [Not to be used]" 16 "Bi-fuel vehicle using battery and combustion engine [Not to be used]" 17 "Hybrid vehicle using gasoline engine [Not to be used]" 18 "Hybrid vehicle using gasoline engine on ethanol [Not to be used]" 19 "Hybrid vehicle using diesel engine [Not to be used]" 20 "Hybrid vehicle using battery [Not to be used]" 21 "Hybrid vehicle using battery and combustion engine [Not to be used]" 22 "Hybrid vehicle in regeneration mode [Not to be used]" 23 "Bi-fuel vehicle using diesel (as defined in J1979) [Not to be used]" 23 "Natural Gas (as defined in SAE J1939) [Not to be used]" 24 "Bi-fuel vehicle using Natural Gas" 25 "Bi-fuel vehicle using diesel" 26 "Natural Gas (Compressed or Liquefied Natural Gas)" 27 "Dual Fuel – Diesel and CNG" 28 "Dual Fuel – Diesel and LNG" 29 "Fuel cell utilizing hydrogen" 30 "Hydrogen Internal Combustion Engine" 31 "Kerosene" 32 "Heavy Fuel Oil" | 2 | 2 | OBD | 2 "OBD" | $01 | GAS | A | 1 | Gasoline/petrol | 1 "Gasoline/petrol" | 00 - 0D | ISO/SAE reserved
| 3 | 3 | OBD and OBD II | 3 "OBD and OBD II" | $02 | METH | A | 2 | Methanol | 2 "Methanol" | 0E | EURO IV B1 | Heavy Duty Vehicles (EURO IV) B1
| 4 | 4 | OBD I | 4 "OBD I" | $03 | ETH | A | 3 | Ethanol | 3 "Ethanol" | 0F | EURO V B2 | Heavy Duty Vehicles (EURO V) B2
| 5 | 5 | NO OBD | 5 "NO OBD" | $04 | DSL | A | 4 | Diesel | 4 "Diesel" | 10 | EURO C | Heavy Duty Vehicles (EURO EEV) C
| 6 | 6 | EOBD | 6 "EOBD" | $05 | LPG | A | 5 | Liquefied Petroleum Gas (LPG) | 5 "Liquefied Petroleum Gas (LPG)" | 11 | EURO VI | Heavy Duty Vehicles (EURO VI)
| 7 | 7 | EOBD and OBD II | 7 "EOBD and OBD II" | $06 | CNG | A | 6 | Compressed Natural Gas (CNG) | 6 "Compressed Natural Gas (CNG)" | 12 - FF | ISO/SAE reserved
| 8 | 8 | EOBD and OBD | 8 "EOBD and OBD" | $07 | PROP | A | 7 | Propane | 7 "Propane"
| 9 | 9 | EOBD, OBD and OBD II | 9 "EOBD, OBD and OBD II" | $08 | ELEC | A | 8 | Battery/electric | 8 "Battery/electric"
| 0A | 10 | JOBD | 10 "JOBD " | $09 | BI_GAS | A | 9 | Bi-fuel vehicle using gasoline | 9 "Bi-fuel vehicle using gasoline"
| 0B | 11 | JOBD and OBD II | 11 "JOBD and OBD II" | $0A | BI_METH | A | 10 | Bi-fuel vehicle using methanol | 10 "Bi-fuel vehicle using methanol"
| 0C | 12 | JOBD and EOBD | 12 "JOBD and EOBD" | $0B | BI_ETH | A | 11 | Bi-fuel vehicle using ethanol | 11 "Bi-fuel vehicle using ethanol"
| 0D | 13 | JOBD, EOBD, and OBD II | 13 "JOBD, EOBD, and OBD II" | $0C | BI_LPG | A | 12 | Bi-fuel vehicle using LPG | 12 "Bi-fuel vehicle using LPG"
| 0E | 14 | OBD, EOBD and KOBD | 14 "OBD, EOBD and KOBD" | $0D | BI_CNG | A | 13 | Bi-fuel vehicle using CNG | 13 "Bi-fuel vehicle using CNG"
| 0F | 15 | OBD, OBD II, EOBD and KOBD | 15 "OBD, OBD II, EOBD and KOBD" | $0E | BI_PROP | A | 14 | Bi-fuel vehicle using propane | 14 "Bi-fuel vehicle using propane"
| 10 | 16 | SAE/ISO reserved | 16 "SAE/ISO reserved" | $0F | BI_ELEC | A | 15 | Bi-fuel vehicle using battery [Not to be used] | 15 "Bi-fuel vehicle using battery [Not to be used]"
| 11 | 17 | EMD | 17 "EMD" | $10 | BI_MIX | A | 16 | Bi-fuel vehicle using battery and combustion engine [Not to be used] | 16 "Bi-fuel vehicle using battery and combustion engine [Not to be used]"
| 12 | 18 | EMD+ | 18 "EMD+" | $11 | HYB_GAS | A | 17 | Hybrid vehicle using gasoline engine [Not to be used] | 17 "Hybrid vehicle using gasoline engine [Not to be used]"
| 13 | 19 | HD OBD-C | 19 "HD OBD-C" | $12 | HYB_ETH | A | 18 | Hybrid vehicle using gasoline engine on ethanol [Not to be used] | 18 "Hybrid vehicle using gasoline engine on ethanol [Not to be used]"
| 14 | 20 | HD OBD | 20 "HD OBD" | $13 | HYB_DSL | A | 19 | Hybrid vehicle using diesel engine [Not to be used] | 19 "Hybrid vehicle using diesel engine [Not to be used]"
| 15 | 21 | WWH OBD | 21 "WWH OBD" | $14 | HYB_ELEC | A | 20 | Hybrid vehicle using battery [Not to be used] | 20 "Hybrid vehicle using battery [Not to be used]"
| 16 | 22 | SAE/ISO reserved | 22 "SAE/ISO reserved" | $15 | HYB_MIX | A | 21 | Hybrid vehicle using battery and combustion engine [Not to be used] | 21 "Hybrid vehicle using battery and combustion engine [Not to be used]"
| 17 | 23 | HD EOBD-I | 23 "HD EOBD-I" | $16 | HYB_REG | A | 22 | Hybrid vehicle in regeneration mode [Not to be used] | 22 "Hybrid vehicle in regeneration mode [Not to be used]"
| 18 | 24 | HD EOBD-I N | 24 "HD EOBD-I N" | $17 | BI_DSL | A | 23 | Bi-fuel vehicle using diesel (as defined in J1979) [Not to be used] | 23 "Bi-fuel vehicle using diesel (as defined in J1979) [Not to be used]"
| 19 | 25 | HD EOBD-II | 25 "HD EOBD-II" | $17 | NG | A | 23 | Natural Gas (as defined in SAE J1939) [Not to be used] | 23 "Natural Gas (as defined in SAE J1939) [Not to be used]"
| 1A | 26 | HD EOBD-II N | 26 "HD EOBD-II N" | $18 | BI_NG | A | 24 | Bi-fuel vehicle using Natural Gas | 24 "Bi-fuel vehicle using Natural Gas"
| 1B | 27 | HD-ZEV | 27 "HD-ZEV" | $19 | BI_DSL | A | 25 | Bi-fuel vehicle using diesel | 25 "Bi-fuel vehicle using diesel"
| 1C | 28 | OBDBr-1 | 28 "OBDBr-1" | $1A | NG | A | 26 | Natural Gas (Compressed or Liquefied Natural Gas) | 26 "Natural Gas (Compressed or Liquefied Natural Gas)"
| 1D | 29 | OBDBr-2 | 29 "OBDBr-2" | $1B | DSL_CNG | A | 27 | Dual Fuel – Diesel and CNG | 27 "Dual Fuel – Diesel and CNG"
| 1E | 30 | KOBD | 30 "KOBD" | $1C | DSL_LNG | A | 28 | Dual Fuel – Diesel and LNG | 28 "Dual Fuel – Diesel and LNG"
| 1F | 31 | IOBD-I-BS4 | 31 "IOBD-I-BS4" | $1D | FC_H2 | A | 29 | Fuel cell utilizing hydrogen | 29 "Fuel cell utilizing hydrogen"
| 20 | 32 | IOBD-II-BS4 | 32 "IOBD-II-BS4" | $1E | HICE_HHO | A | 30 | Hydrogen Internal Combustion Engine | 30 "Hydrogen Internal Combustion Engine"
| 21 | 33 | HD EOBD-VI | 33 "HD EOBD-VI" | $1F | KERO | A | 31 | Kerosene | 31 "Kerosene"
| 22 | 34 | OBD, OBD II and HD OBD | 34 "OBD, OBD II and HD OBD" | $20 | HFO | A | 32 | Heavy Fuel Oil | 32 "Heavy Fuel Oil"
| 23 | 35 | OBDBr-3 | 35 "OBDBr-3"
| 24 | 36 | MC EOBD-I | 36 "MC EOBD-I"
| 25 | 37 | MC EOBD-II | 37 "MC EOBD-II"
| 26 | 38 | MC COBD-I | 38 "MC COBD-I"
| 27 | 39 | MC TOBD-I | 39 "MC TOBD-I"
| 28 | 40 | MC JOBD-I | 40 "MC JOBD-I"
| 29 | 41 | CN-OBD-6 | 41 "CN-OBD-6"
| 2A | 42 | OBDBr-P7 | 42 "OBDBr-P7"
| 2B | 43 | CN-HDOBD-VI | 43 "CN-HDOBD-VI"
| 2C | 44 | IOBD-I-BS6 | 44 "IOBD-I-BS6"
| 2D | 45 | IOBD-II-BS6 | 45 "IOBD-II-BS6"
| 2E | 46 | IHDOBD-BSVI | 46 "IHDOBD-BSVI"
| 2F | 47 | OBDBr-P8 | 47 "OBDBr-P8"
| 30 | 48 | HD-JOBD-II | 48 "HD-JOBD-II"
| 31 | 49 | HD-KOBD-II | 49 "HD-KOBD-II"
| 32 | 50 | CN-OROBD-IV | 50 "CN-OROBD-IV"
| 33 | 51 | ZEV Placeholder | 51 "ZEV Placeholder"
| 34 | 52 | MC JOBD-II | 52 "MC JOBD-II"

## Sheet5
| 0x41 | Enable status of non-continuous monitors this monitoring cycle: |  | C
30 | 0x41 | Catalyst monitoring enabled (spark ignition supported) | CAT_ENA | C, bit 0
#VALUE! | 0x41 | NMHC catalyst enabled (compression ignition supported) | HCCATENA | C, bit 0
37 | 0x41 | Heated catalyst monitoring enabled (spark ignition supported) | HCAT_ENA | C, bit 1
#VALUE! | 0x41 | NOx aftertreatment monitoring enabled (compression ignition supported) | NCAT_ENA | C, bit 1
40 | 0x41 | Evaporative system monitoring enabled (spark ignition supported) | EVAP_ENA | C, bit 2
#VALUE! | 0x41 | Reserved (bit shall always be reported as '0') (compression ignition supported) |  | C, bit 2
42 | 0x41 | Secondary air system monitoring enabled (spark ignition supported) | AIR_ENA | C, bit 3
#VALUE! | 0x41 | Boost pressure system monitoring enabled (compression ignition supported) | BP_ENA | C, bit 3
49 | 0x41 | Gasoline particulate filter monitoring enabled (spark ignition supported) | GPF_ENA | C, bit 4
#VALUE! | 0x41 | Reserved (bit shall always be reported as '0') (compression ignition) |  | C, bit 4
35 | 0x41 | Oxygen sensor monitoring enabled (spark ignition supported) | O2S_ENA | C, bit 5
#VALUE! | 0x41 | Exhaust gas sensor monitoring enabled (compression ignition supported) | EGS_ENA | C, bit 5
42 | 0x41 | Oxygen sensor heater monitoring enabled (spark ignition supported) | HTR_ENA | C, bit 6
#VALUE! | 0x41 | PM Filter monitoring enabled (compression ignition supported) | PM_ENA | C, bit 6
43 | 0x41 | EGR and/or VVT system monitoring enabled (spark ignition and compression ignition) | EGR_ENA | C, bit 7
#VALUE! | 0x41 | Completion status of non-continuous monitors this monitoring cycle |  | C, bit 7
31 | 0x41 | Catalyst monitoring complete (spark ignition supported) | CAT_CMPL | D, bit 0
#VALUE! | 0x41 | NMHC catalyst monitoring complete (compression ignition supported) | HCCATCMP | D, bit 0
38 | 0x41 | Heated catalyst monitoring complete (spark ignition supported) | HCATCMPL | D, bit 1
#VALUE! | 0x41 | NOx aftertreatment monitoring complete (compression ignition supported) | NCATCMPL | D, bit 1
41 | 0x41 | Evaporative system monitoring complete (spark ignition supported) | EVAPCMPL | D, bit 2
#VALUE! | 0x41 | Reserved, always report as 0 (compression ignition supported) |  | D, bit 2
43 | 0x41 | Secondary air system monitoring complete (spark ignition supported) | AIR_CMPL | D, bit 3
#VALUE! | 0x41 | Boost pressure system monitoring complete (compression ignition supported) | BP_CMPL | D, bit 3
50 | 0x41 | Gasoline particulate filter monitoring complete (spark ignition supported) | GPF_CMPL | D, bit 4
#VALUE! | 0x41 | Reserved, always report as 0 (compression ignition) |  | D, bit 4
33 | 0x41 | Oxygen sensor monitoring ready (spark ignition supported) | O2S_CMPL | D, bit 5
#VALUE! | 0x41 | Exhaust gas sensor monitoring ready ( compression ignition supported) | EGS_CMPL | D, bit 5
43 | 0x41 | Oxygen sensor heater monitoring complete (spark ignition supported) | HTR_CMPL | D, bit 6
#VALUE! | 0x41 | PM Filter monitoring complete (compression ignition supported) | PM_CMPL | D, bit 6
44 | 0x41 | EGR and/or VVT system monitoring complete (spark ignition and compression ignition) | EGR_CMPL | D, bit 7