## dbcmap
Little Endian | E | [7 empty] | D | [7 empty] | C | [7 empty] | B | [7 empty] | A | [7 empty] | PID | [7 empty] | Service | [7 empty] | ISOTP Header
| 63 | 62 | 61 | 60 | 59 | 58 | 57 | 56 | 55 | 54 | 53 | 52 | 51 | 50 | 49 | 48 | 47 | 46 | 45 | 44 | 43 | 42 | 41 | 40 | 39 | 38 | 37 | 36 | 35 | 34 | 33 | 32 | 31 | 30 | 29 | 28 | 27 | 26 | 25 | 24 | 23 | 22 | 21 | 20 | 19 | 18 | 17 | 16 | 15 | 14 | 13 | 12 | 11 | 10 | 9 | 8 | 7 | 6 | 5 | 4 | 3 | 2 | 1 | 0
Big Endian | ISOTP Header | [7 empty] | Service | [7 empty] | PID | [7 empty] | A | [7 empty] | B | [7 empty] | C | [7 empty] | D
| 7 | 6 | 5 | 4 | 3 | 2 | 1 | 0 | 15 | 14 | 13 | 12 | 11 | 10 | 9 | 8 | 23 | 22 | 21 | 20 | 19 | 18 | 17 | 16 | 31 | 30 | 29 | 28 | 27 | 26 | 25 | 24 | 39 | 38 | 37 | 36 | 35 | 34 | 33 | 32 | 47 | 46 | 45 | 44 | 43 | 42 | 41 | 40 | 55 | 54 | 53 | 52 | 51 | 50 | 49 | 48 | 63 | 62 | 61 | 60 | 59 | 58 | 57 | 56 | 64

## dbcsid
index | service | pid | SG_ | SG_MUL_VAL_
0 | 1 | 0 | SG_ S01_PID00_SupportedIDs_01_20 m0 : 24¦32@1+ (1,0) [0¦0] "" TOOL | SG_MUL_VAL_ 2024 S01_PID00_SupportedIDs_01_20 S01_PID 0-0;
1 | 2 | 0 | SG_ S02_PID00_SupportedIDs_01_20 m0 : 24¦32@1+ (1,0) [0¦0] "" TOOL | SG_MUL_VAL_ 2024 S02_PID00_SupportedIDs_01_20 S02_PID 0-0;
2 | 3 | 0 | SG_ S03_PID00_SupportedIDs_01_20 m0 : 24¦32@1+ (1,0) [0¦0] "" TOOL | SG_MUL_VAL_ 2024 S03_PID00_SupportedIDs_01_20 S03_PID 0-0;
3 | 4 | 0 | SG_ S04_PID00_SupportedIDs_01_20 m0 : 24¦32@1+ (1,0) [0¦0] "" TOOL | SG_MUL_VAL_ 2024 S04_PID00_SupportedIDs_01_20 S04_PID 0-0;
4 | 5 | 0 | SG_ S05_PID00_SupportedIDs_01_20 m0 : 24¦32@1+ (1,0) [0¦0] "" TOOL | SG_MUL_VAL_ 2024 S05_PID00_SupportedIDs_01_20 S05_PID 0-0;
5 | 6 | 0 | SG_ S06_PID00_SupportedIDs_01_20 m0 : 24¦32@1+ (1,0) [0¦0] "" TOOL | SG_MUL_VAL_ 2024 S06_PID00_SupportedIDs_01_20 S06_PID 0-0;
6 | 7 | 0 | SG_ S07_PID00_SupportedIDs_01_20 m0 : 24¦32@1+ (1,0) [0¦0] "" TOOL | SG_MUL_VAL_ 2024 S07_PID00_SupportedIDs_01_20 S07_PID 0-0;
7 | 8 | 0 | SG_ S08_PID00_SupportedIDs_01_20 m0 : 24¦32@1+ (1,0) [0¦0] "" TOOL | SG_MUL_VAL_ 2024 S08_PID00_SupportedIDs_01_20 S08_PID 0-0;
8 | 9 | 0 | SG_ S09_PID00_SupportedIDs_01_20 m0 : 24¦32@1+ (1,0) [0¦0] "" TOOL | SG_MUL_VAL_ 2024 S09_PID00_SupportedIDs_01_20 S09_PID 0-0;
9 | 10 | 0 | SG_ S0A_PID00_SupportedIDs_01_20 m0 : 24¦32@1+ (1,0) [0¦0] "" TOOL | SG_MUL_VAL_ 2024 S0A_PID00_SupportedIDs_01_20 S0A_PID 0-0;
10 | 1 | 32 | SG_ S01_PID20_SupportedIDs_21_40 m32 : 24¦32@1+ (1,0) [0¦0] "" TOOL | SG_MUL_VAL_ 2024 S01_PID20_SupportedIDs_21_40 S01_PID 32-32;
11 | 2 | 32 | SG_ S02_PID20_SupportedIDs_21_40 m32 : 24¦32@1+ (1,0) [0¦0] "" TOOL | SG_MUL_VAL_ 2024 S02_PID20_SupportedIDs_21_40 S02_PID 32-32; | 32 | 64 | 96
12 | 3 | 32 | SG_ S03_PID20_SupportedIDs_21_40 m32 : 24¦32@1+ (1,0) [0¦0] "" TOOL | SG_MUL_VAL_ 2024 S03_PID20_SupportedIDs_21_40 S03_PID 32-32;
13 | 4 | 32 | SG_ S04_PID20_SupportedIDs_21_40 m32 : 24¦32@1+ (1,0) [0¦0] "" TOOL | SG_MUL_VAL_ 2024 S04_PID20_SupportedIDs_21_40 S04_PID 32-32;
14 | 5 | 32 | SG_ S05_PID20_SupportedIDs_21_40 m32 : 24¦32@1+ (1,0) [0¦0] "" TOOL | SG_MUL_VAL_ 2024 S05_PID20_SupportedIDs_21_40 S05_PID 32-32;
15 | 6 | 32 | SG_ S06_PID20_SupportedIDs_21_40 m32 : 24¦32@1+ (1,0) [0¦0] "" TOOL | SG_MUL_VAL_ 2024 S06_PID20_SupportedIDs_21_40 S06_PID 32-32;
16 | 7 | 32 | SG_ S07_PID20_SupportedIDs_21_40 m32 : 24¦32@1+ (1,0) [0¦0] "" TOOL | SG_MUL_VAL_ 2024 S07_PID20_SupportedIDs_21_40 S07_PID 32-32;
17 | 8 | 32 | SG_ S08_PID20_SupportedIDs_21_40 m32 : 24¦32@1+ (1,0) [0¦0] "" TOOL | SG_MUL_VAL_ 2024 S08_PID20_SupportedIDs_21_40 S08_PID 32-32;
18 | 9 | 32 | SG_ S09_PID20_SupportedIDs_21_40 m32 : 24¦32@1+ (1,0) [0¦0] "" TOOL | SG_MUL_VAL_ 2024 S09_PID20_SupportedIDs_21_40 S09_PID 32-32;
19 | 10 | 32 | SG_ S0A_PID20_SupportedIDs_21_40 m32 : 24¦32@1+ (1,0) [0¦0] "" TOOL | SG_MUL_VAL_ 2024 S0A_PID20_SupportedIDs_21_40 S0A_PID 32-32;
20 | 1 | 64 | SG_ S01_PID40_SupportedIDs_41_60 m64 : 24¦32@1+ (1,0) [0¦0] "" TOOL | SG_MUL_VAL_ 2024 S01_PID40_SupportedIDs_41_60 S01_PID 64-64;
21 | 2 | 64 | SG_ S02_PID40_SupportedIDs_41_60 m64 : 24¦32@1+ (1,0) [0¦0] "" TOOL | SG_MUL_VAL_ 2024 S02_PID40_SupportedIDs_41_60 S02_PID 64-64;
22 | 3 | 64 | SG_ S03_PID40_SupportedIDs_41_60 m64 : 24¦32@1+ (1,0) [0¦0] "" TOOL | SG_MUL_VAL_ 2024 S03_PID40_SupportedIDs_41_60 S03_PID 64-64;
23 | 4 | 64 | SG_ S04_PID40_SupportedIDs_41_60 m64 : 24¦32@1+ (1,0) [0¦0] "" TOOL | SG_MUL_VAL_ 2024 S04_PID40_SupportedIDs_41_60 S04_PID 64-64;
24 | 5 | 64 | SG_ S05_PID40_SupportedIDs_41_60 m64 : 24¦32@1+ (1,0) [0¦0] "" TOOL | SG_MUL_VAL_ 2024 S05_PID40_SupportedIDs_41_60 S05_PID 64-64;
25 | 6 | 64 | SG_ S06_PID40_SupportedIDs_41_60 m64 : 24¦32@1+ (1,0) [0¦0] "" TOOL | SG_MUL_VAL_ 2024 S06_PID40_SupportedIDs_41_60 S06_PID 64-64;
26 | 7 | 64 | SG_ S07_PID40_SupportedIDs_41_60 m64 : 24¦32@1+ (1,0) [0¦0] "" TOOL | SG_MUL_VAL_ 2024 S07_PID40_SupportedIDs_41_60 S07_PID 64-64;
27 | 8 | 64 | SG_ S08_PID40_SupportedIDs_41_60 m64 : 24¦32@1+ (1,0) [0¦0] "" TOOL | SG_MUL_VAL_ 2024 S08_PID40_SupportedIDs_41_60 S08_PID 64-64;
28 | 9 | 64 | SG_ S09_PID40_SupportedIDs_41_60 m64 : 24¦32@1+ (1,0) [0¦0] "" TOOL | SG_MUL_VAL_ 2024 S09_PID40_SupportedIDs_41_60 S09_PID 64-64;
29 | 10 | 64 | SG_ S0A_PID40_SupportedIDs_41_60 m64 : 24¦32@1+ (1,0) [0¦0] "" TOOL | SG_MUL_VAL_ 2024 S0A_PID40_SupportedIDs_41_60 S0A_PID 64-64;
30 | 1 | 96 | SG_ S01_PID60_SupportedIDs_61_80 m96 : 24¦32@1+ (1,0) [0¦0] "" TOOL | SG_MUL_VAL_ 2024 S01_PID60_SupportedIDs_61_80 S01_PID 96-96;
31 | 2 | 96 | SG_ S02_PID60_SupportedIDs_61_80 m96 : 24¦32@1+ (1,0) [0¦0] "" TOOL | SG_MUL_VAL_ 2024 S02_PID60_SupportedIDs_61_80 S02_PID 96-96;
32 | 3 | 96 | SG_ S03_PID60_SupportedIDs_61_80 m96 : 24¦32@1+ (1,0) [0¦0] "" TOOL | SG_MUL_VAL_ 2024 S03_PID60_SupportedIDs_61_80 S03_PID 96-96;
33 | 4 | 96 | SG_ S04_PID60_SupportedIDs_61_80 m96 : 24¦32@1+ (1,0) [0¦0] "" TOOL | SG_MUL_VAL_ 2024 S04_PID60_SupportedIDs_61_80 S04_PID 96-96;
34 | 5 | 96 | SG_ S05_PID60_SupportedIDs_61_80 m96 : 24¦32@1+ (1,0) [0¦0] "" TOOL | SG_MUL_VAL_ 2024 S05_PID60_SupportedIDs_61_80 S05_PID 96-96;
35 | 6 | 96 | SG_ S06_PID60_SupportedIDs_61_80 m96 : 24¦32@1+ (1,0) [0¦0] "" TOOL | SG_MUL_VAL_ 2024 S06_PID60_SupportedIDs_61_80 S06_PID 96-96;
36 | 7 | 96 | SG_ S07_PID60_SupportedIDs_61_80 m96 : 24¦32@1+ (1,0) [0¦0] "" TOOL | SG_MUL_VAL_ 2024 S07_PID60_SupportedIDs_61_80 S07_PID 96-96;
37 | 8 | 96 | SG_ S08_PID60_SupportedIDs_61_80 m96 : 24¦32@1+ (1,0) [0¦0] "" TOOL | SG_MUL_VAL_ 2024 S08_PID60_SupportedIDs_61_80 S08_PID 96-96;
38 | 9 | 96 | SG_ S09_PID60_SupportedIDs_61_80 m96 : 24¦32@1+ (1,0) [0¦0] "" TOOL | SG_MUL_VAL_ 2024 S09_PID60_SupportedIDs_61_80 S09_PID 96-96;
39 | 10 | 96 | SG_ S0A_PID60_SupportedIDs_61_80 m96 : 24¦32@1+ (1,0) [0¦0] "" TOOL | SG_MUL_VAL_ 2024 S0A_PID60_SupportedIDs_61_80 S0A_PID 96-96;
40 | 1 | 128 | SG_ S01_PID80_SupportedIDs_81_A0 m128 : 24¦32@1+ (1,0) [0¦0] "" TOOL | SG_MUL_VAL_ 2024 S01_PID80_SupportedIDs_81_A0 S01_PID 128-128;
41 | 2 | 128 | SG_ S02_PID80_SupportedIDs_81_A0 m128 : 24¦32@1+ (1,0) [0¦0] "" TOOL | SG_MUL_VAL_ 2024 S02_PID80_SupportedIDs_81_A0 S02_PID 128-128;
42 | 3 | 128 | SG_ S03_PID80_SupportedIDs_81_A0 m128 : 24¦32@1+ (1,0) [0¦0] "" TOOL | SG_MUL_VAL_ 2024 S03_PID80_SupportedIDs_81_A0 S03_PID 128-128;
43 | 4 | 128 | SG_ S04_PID80_SupportedIDs_81_A0 m128 : 24¦32@1+ (1,0) [0¦0] "" TOOL | SG_MUL_VAL_ 2024 S04_PID80_SupportedIDs_81_A0 S04_PID 128-128;
44 | 5 | 128 | SG_ S05_PID80_SupportedIDs_81_A0 m128 : 24¦32@1+ (1,0) [0¦0] "" TOOL | SG_MUL_VAL_ 2024 S05_PID80_SupportedIDs_81_A0 S05_PID 128-128;
45 | 6 | 128 | SG_ S06_PID80_SupportedIDs_81_A0 m128 : 24¦32@1+ (1,0) [0¦0] "" TOOL | SG_MUL_VAL_ 2024 S06_PID80_SupportedIDs_81_A0 S06_PID 128-128;
46 | 7 | 128 | SG_ S07_PID80_SupportedIDs_81_A0 m128 : 24¦32@1+ (1,0) [0¦0] "" TOOL | SG_MUL_VAL_ 2024 S07_PID80_SupportedIDs_81_A0 S07_PID 128-128;
47 | 8 | 128 | SG_ S08_PID80_SupportedIDs_81_A0 m128 : 24¦32@1+ (1,0) [0¦0] "" TOOL | SG_MUL_VAL_ 2024 S08_PID80_SupportedIDs_81_A0 S08_PID 128-128;
48 | 9 | 128 | SG_ S09_PID80_SupportedIDs_81_A0 m128 : 24¦32@1+ (1,0) [0¦0] "" TOOL | SG_MUL_VAL_ 2024 S09_PID80_SupportedIDs_81_A0 S09_PID 128-128;
49 | 10 | 128 | SG_ S0A_PID80_SupportedIDs_81_A0 m128 : 24¦32@1+ (1,0) [0¦0] "" TOOL | SG_MUL_VAL_ 2024 S0A_PID80_SupportedIDs_81_A0 S0A_PID 128-128;
50 | 1 | 160 | SG_ S01_PIDA0_SupportedIDs_A1_C0 m160 : 24¦32@1+ (1,0) [0¦0] "" TOOL | SG_MUL_VAL_ 2024 S01_PIDA0_SupportedIDs_A1_C0 S01_PID 160-160;
51 | 2 | 160 | SG_ S02_PIDA0_SupportedIDs_A1_C0 m160 : 24¦32@1+ (1,0) [0¦0] "" TOOL | SG_MUL_VAL_ 2024 S02_PIDA0_SupportedIDs_A1_C0 S02_PID 160-160;
52 | 3 | 160 | SG_ S03_PIDA0_SupportedIDs_A1_C0 m160 : 24¦32@1+ (1,0) [0¦0] "" TOOL | SG_MUL_VAL_ 2024 S03_PIDA0_SupportedIDs_A1_C0 S03_PID 160-160;
53 | 4 | 160 | SG_ S04_PIDA0_SupportedIDs_A1_C0 m160 : 24¦32@1+ (1,0) [0¦0] "" TOOL | SG_MUL_VAL_ 2024 S04_PIDA0_SupportedIDs_A1_C0 S04_PID 160-160;
54 | 5 | 160 | SG_ S05_PIDA0_SupportedIDs_A1_C0 m160 : 24¦32@1+ (1,0) [0¦0] "" TOOL | SG_MUL_VAL_ 2024 S05_PIDA0_SupportedIDs_A1_C0 S05_PID 160-160;
55 | 6 | 160 | SG_ S06_PIDA0_SupportedIDs_A1_C0 m160 : 24¦32@1+ (1,0) [0¦0] "" TOOL | SG_MUL_VAL_ 2024 S06_PIDA0_SupportedIDs_A1_C0 S06_PID 160-160;
56 | 7 | 160 | SG_ S07_PIDA0_SupportedIDs_A1_C0 m160 : 24¦32@1+ (1,0) [0¦0] "" TOOL | SG_MUL_VAL_ 2024 S07_PIDA0_SupportedIDs_A1_C0 S07_PID 160-160;
57 | 8 | 160 | SG_ S08_PIDA0_SupportedIDs_A1_C0 m160 : 24¦32@1+ (1,0) [0¦0] "" TOOL | SG_MUL_VAL_ 2024 S08_PIDA0_SupportedIDs_A1_C0 S08_PID 160-160;
58 | 9 | 160 | SG_ S09_PIDA0_SupportedIDs_A1_C0 m160 : 24¦32@1+ (1,0) [0¦0] "" TOOL | SG_MUL_VAL_ 2024 S09_PIDA0_SupportedIDs_A1_C0 S09_PID 160-160;
59 | 10 | 160 | SG_ S0A_PIDA0_SupportedIDs_A1_C0 m160 : 24¦32@1+ (1,0) [0¦0] "" TOOL | SG_MUL_VAL_ 2024 S0A_PIDA0_SupportedIDs_A1_C0 S0A_PID 160-160;
60 | 1 | 192 | SG_ S01_PIDC0_SupportedIDs_C1_E0 m192 : 24¦32@1+ (1,0) [0¦0] "" TOOL | SG_MUL_VAL_ 2024 S01_PIDC0_SupportedIDs_C1_E0 S01_PID 192-192;
61 | 2 | 192 | SG_ S02_PIDC0_SupportedIDs_C1_E0 m192 : 24¦32@1+ (1,0) [0¦0] "" TOOL | SG_MUL_VAL_ 2024 S02_PIDC0_SupportedIDs_C1_E0 S02_PID 192-192;
62 | 3 | 192 | SG_ S03_PIDC0_SupportedIDs_C1_E0 m192 : 24¦32@1+ (1,0) [0¦0] "" TOOL | SG_MUL_VAL_ 2024 S03_PIDC0_SupportedIDs_C1_E0 S03_PID 192-192;
63 | 4 | 192 | SG_ S04_PIDC0_SupportedIDs_C1_E0 m192 : 24¦32@1+ (1,0) [0¦0] "" TOOL | SG_MUL_VAL_ 2024 S04_PIDC0_SupportedIDs_C1_E0 S04_PID 192-192;
64 | 5 | 192 | SG_ S05_PIDC0_SupportedIDs_C1_E0 m192 : 24¦32@1+ (1,0) [0¦0] "" TOOL | SG_MUL_VAL_ 2024 S05_PIDC0_SupportedIDs_C1_E0 S05_PID 192-192;
65 | 6 | 192 | SG_ S06_PIDC0_SupportedIDs_C1_E0 m192 : 24¦32@1+ (1,0) [0¦0] "" TOOL | SG_MUL_VAL_ 2024 S06_PIDC0_SupportedIDs_C1_E0 S06_PID 192-192;
66 | 7 | 192 | SG_ S07_PIDC0_SupportedIDs_C1_E0 m192 : 24¦32@1+ (1,0) [0¦0] "" TOOL | SG_MUL_VAL_ 2024 S07_PIDC0_SupportedIDs_C1_E0 S07_PID 192-192;
67 | 8 | 192 | SG_ S08_PIDC0_SupportedIDs_C1_E0 m192 : 24¦32@1+ (1,0) [0¦0] "" TOOL | SG_MUL_VAL_ 2024 S08_PIDC0_SupportedIDs_C1_E0 S08_PID 192-192;
68 | 9 | 192 | SG_ S09_PIDC0_SupportedIDs_C1_E0 m192 : 24¦32@1+ (1,0) [0¦0] "" TOOL | SG_MUL_VAL_ 2024 S09_PIDC0_SupportedIDs_C1_E0 S09_PID 192-192;
69 | 10 | 192 | SG_ S0A_PIDC0_SupportedIDs_C1_E0 m192 : 24¦32@1+ (1,0) [0¦0] "" TOOL | SG_MUL_VAL_ 2024 S0A_PIDC0_SupportedIDs_C1_E0 S0A_PID 192-192;

## dbcgen
service | mux_value | mux_name | pidhex | name | short_name | Data Byte | start | bits | endian | sign | scale | unit | offset | min | max | comment | SG_ | SG_MUL_VAL_
1 | 1 | S01_PID | 1 |  | DTC_CNT |  | 24 | 7 | 1 | + | 1 |  | 0 | 0 | 0 |  | SG_ DTC_CNT m1 : 24¦7@1+ (1,0) [0¦0] "" TOOL | SG_MUL_VAL_ 2024 DTC_CNT S01_PID 1-1;
1 | 1 | S01_PID | 1 |  | MIL |  | 31 | 1 | 1 | + | 1 |  | 0 | 0 | 0 |  | SG_ MIL m1 : 31¦1@1+ (1,0) [0¦0] "" TOOL | SG_MUL_VAL_ 2024 MIL S01_PID 1-1;
1 | 1 | S01_PID | 1 |  | MIS_SUP |  | 32 | 1 | 1 | + | 1 |  | 0 | 0 | 0 |  | SG_ MIS_SUP m1 : 32¦1@1+ (1,0) [0¦0] "" TOOL | SG_MUL_VAL_ 2024 MIS_SUP S01_PID 1-1;
1 | 1 | S01_PID | 1 |  | FUEL_SUP |  | 33 | 1 | 1 | + | 1 |  | 0 | 0 | 0 |  | SG_ FUEL_SUP m1 : 33¦1@1+ (1,0) [0¦0] "" TOOL | SG_MUL_VAL_ 2024 FUEL_SUP S01_PID 1-1;
1 | 1 | S01_PID | 1 |  | CCM_SUP |  | 34 | 1 | 1 | + | 1 |  | 0 | 0 | 0 |  | SG_ CCM_SUP m1 : 34¦1@1+ (1,0) [0¦0] "" TOOL | SG_MUL_VAL_ 2024 CCM_SUP S01_PID 1-1;
1 | 1M | S01_PID | 1 |  | CIM_SUP |  | 35 | 1 | 1 | + | 1 |  | 0 | 0 | 0 |  | SG_ CIM_SUP m1M : 35¦1@1+ (1,0) [0¦0] "" TOOL | SG_MUL_VAL_ 2024 CIM_SUP S01_PID 1-1;
1 | 1 | S01_PID | 1 |  | MIS_RDY |  | 36 | 1 | 1 | + | 1 |  | 0 | 0 | 0 |  | SG_ MIS_RDY m1 : 36¦1@1+ (1,0) [0¦0] "" TOOL | SG_MUL_VAL_ 2024 MIS_RDY S01_PID 1-1;
1 | 1 | S01_PID | 1 |  | FUEL_RDY |  | 37 | 1 | 1 | + | 1 |  | 0 | 0 | 0 |  | SG_ FUEL_RDY m1 : 37¦1@1+ (1,0) [0¦0] "" TOOL | SG_MUL_VAL_ 2024 FUEL_RDY S01_PID 1-1;
1 | 1 | S01_PID | 1 |  | CCM_RDY |  | 38 | 1 | 1 | + | 1 |  | 0 | 0 | 0 |  | SG_ CCM_RDY m1 : 38¦1@1+ (1,0) [0¦0] "" TOOL | SG_MUL_VAL_ 2024 CCM_RDY S01_PID 1-1;
1 | 1 |  | 1 |  |  |  | 39 | 1 | 1 | + | 1 |  | 0 | 0 | 0 | Reserved
1 | 0 | CIM_SUP | 1 |  | CAT_SUP |  | 40 | 1 | 1 | + | 1 |  | 0 | 0 | 0 |  | SG_ CAT_SUP m0 : 40¦1@1+ (1,0) [0¦0] "" TOOL | SG_MUL_VAL_ 2024 CAT_SUP CIM_SUP 0-0;
1 | 0 | CIM_SUP | 1 |  | HCAT_SUP |  | 41 | 1 | 1 | + | 1 |  | 0 | 0 | 0 |  | SG_ HCAT_SUP m0 : 41¦1@1+ (1,0) [0¦0] "" TOOL | SG_MUL_VAL_ 2024 HCAT_SUP CIM_SUP 0-0;
1 | 0 | CIM_SUP | 1 |  | EVAP_SUP |  | 42 | 1 | 1 | + | 1 |  | 0 | 0 | 0 |  | SG_ EVAP_SUP m0 : 42¦1@1+ (1,0) [0¦0] "" TOOL | SG_MUL_VAL_ 2024 EVAP_SUP CIM_SUP 0-0;
1 | 0 | CIM_SUP | 1 |  | AIR_SUP |  | 43 | 1 | 1 | + | 1 |  | 0 | 0 | 0 |  | SG_ AIR_SUP m0 : 43¦1@1+ (1,0) [0¦0] "" TOOL | SG_MUL_VAL_ 2024 AIR_SUP CIM_SUP 0-0;
1 | 0 | CIM_SUP | 1 |  | GPF_SUP |  | 44 | 1 | 1 | + | 1 |  | 0 | 0 | 0 |  | SG_ GPF_SUP m0 : 44¦1@1+ (1,0) [0¦0] "" TOOL | SG_MUL_VAL_ 2024 GPF_SUP CIM_SUP 0-0;
1 | 0 | CIM_SUP | 1 |  | O2S_SUP |  | 45 | 1 | 1 | + | 1 |  | 0 | 0 | 0 |  | SG_ O2S_SUP m0 : 45¦1@1+ (1,0) [0¦0] "" TOOL | SG_MUL_VAL_ 2024 O2S_SUP CIM_SUP 0-0;
1 | 0 | CIM_SUP | 1 |  | HTR_SUP |  | 46 | 1 | 1 | + | 1 |  | 0 | 0 | 0 |  | SG_ HTR_SUP m0 : 46¦1@1+ (1,0) [0¦0] "" TOOL | SG_MUL_VAL_ 2024 HTR_SUP CIM_SUP 0-0;
1 | 0 | CIM_SUP | 1 |  | EGR_SUP |  | 47 | 1 | 1 | + | 1 |  | 0 | 0 | 0 |  | SG_ EGR_SUP m0 : 47¦1@1+ (1,0) [0¦0] "" TOOL | SG_MUL_VAL_ 2024 EGR_SUP CIM_SUP 0-0;
1 | 0 | CIM_SUP | 1 |  | CAT_RDY |  | 48 | 1 | 1 | + | 1 |  | 0 | 0 | 0 |  | SG_ CAT_RDY m0 : 48¦1@1+ (1,0) [0¦0] "" TOOL | SG_MUL_VAL_ 2024 CAT_RDY CIM_SUP 0-0;
1 | 0 | CIM_SUP | 1 |  | HCAT_RDY |  | 49 | 1 | 1 | + | 1 |  | 0 | 0 | 0 |  | SG_ HCAT_RDY m0 : 49¦1@1+ (1,0) [0¦0] "" TOOL | SG_MUL_VAL_ 2024 HCAT_RDY CIM_SUP 0-0;
1 | 0 | CIM_SUP | 1 |  | EVAP_RDY |  | 50 | 1 | 1 | + | 1 |  | 0 | 0 | 0 |  | SG_ EVAP_RDY m0 : 50¦1@1+ (1,0) [0¦0] "" TOOL | SG_MUL_VAL_ 2024 EVAP_RDY CIM_SUP 0-0;
1 | 0 | CIM_SUP | 1 |  | AIR_RDY |  | 51 | 1 | 1 | + | 1 |  | 0 | 0 | 0 |  | SG_ AIR_RDY m0 : 51¦1@1+ (1,0) [0¦0] "" TOOL | SG_MUL_VAL_ 2024 AIR_RDY CIM_SUP 0-0;
1 | 0 | CIM_SUP | 1 |  | GPF_RDY |  | 52 | 1 | 1 | + | 1 |  | 0 | 0 | 0 |  | SG_ GPF_RDY m0 : 52¦1@1+ (1,0) [0¦0] "" TOOL | SG_MUL_VAL_ 2024 GPF_RDY CIM_SUP 0-0;
1 | 0 | CIM_SUP | 1 |  | O2S_RDY |  | 53 | 1 | 1 | + | 1 |  | 0 | 0 | 0 |  | SG_ O2S_RDY m0 : 53¦1@1+ (1,0) [0¦0] "" TOOL | SG_MUL_VAL_ 2024 O2S_RDY CIM_SUP 0-0;
1 | 0 | CIM_SUP | 1 |  | HTR_RDY |  | 54 | 1 | 1 | + | 1 |  | 0 | 0 | 0 |  | SG_ HTR_RDY m0 : 54¦1@1+ (1,0) [0¦0] "" TOOL | SG_MUL_VAL_ 2024 HTR_RDY CIM_SUP 0-0;
1 | 0 | CIM_SUP | 1 |  | EGR_RDY |  | 55 | 1 | 1 | + | 1 |  | 0 | 0 | 0 |  | SG_ EGR_RDY m0 : 55¦1@1+ (1,0) [0¦0] "" TOOL | SG_MUL_VAL_ 2024 EGR_RDY CIM_SUP 0-0;
1 | 1 | CIM_SUP | 1 |  | HCCATSUP |  | 56 | 1 | 1 | + | 1 |  | 0 | 0 | 0 |  | SG_ HCCATSUP m1 : 56¦1@1+ (1,0) [0¦0] "" TOOL | SG_MUL_VAL_ 2024 HCCATSUP CIM_SUP 1-1;
1 | 1 | CIM_SUP | 1 |  | NCAT_SUP |  | 57 | 1 | 1 | + | 1 |  | 0 | 0 | 0 |  | SG_ NCAT_SUP m1 : 57¦1@1+ (1,0) [0¦0] "" TOOL | SG_MUL_VAL_ 2024 NCAT_SUP CIM_SUP 1-1;
1 | 1 |  | 1 |  |  |  | 58 | 1 | 1 | + | 1 |  | 0 | 0 | 0 | Reserved
1 | 1 | CIM_SUP | 1 |  | BP_SUP |  | 59 | 1 | 1 | + | 1 |  | 0 | 0 | 0 |  | SG_ BP_SUP m1 : 59¦1@1+ (1,0) [0¦0] "" TOOL | SG_MUL_VAL_ 2024 BP_SUP CIM_SUP 1-1;
1 | 1 |  | 1 |  |  |  | 60 | 1 | 1 | + | 1 |  | 0 | 0 | 0 | Reserved
1 | 1 | CIM_SUP | 1 |  | EGS_SUP |  | 61 | 1 | 1 | + | 1 |  | 0 | 0 | 0 |  | SG_ EGS_SUP m1 : 61¦1@1+ (1,0) [0¦0] "" TOOL | SG_MUL_VAL_ 2024 EGS_SUP CIM_SUP 1-1;
1 | 1 | CIM_SUP | 1 |  | PM_SUP |  | 62 | 1 | 1 | + | 1 |  | 0 | 0 | 0 |  | SG_ PM_SUP m1 : 62¦1@1+ (1,0) [0¦0] "" TOOL | SG_MUL_VAL_ 2024 PM_SUP CIM_SUP 1-1;
1 | 1 |  | 1 |  |  |  | 63 | 1 | 1 | + | 1 |  | 0 | 0 | 0 | Reserved
1 | 1 | CIM_SUP | 1 |  | HCCATRDY |  | 64 | 1 | 1 | + | 1 |  | 0 | 0 | 0 |  | SG_ HCCATRDY m1 : 64¦1@1+ (1,0) [0¦0] "" TOOL | SG_MUL_VAL_ 2024 HCCATRDY CIM_SUP 1-1;
1 | 1 | CIM_SUP | 1 |  | NCAT_RDY |  | 65 | 1 | 1 | + | 1 |  | 0 | 0 | 0 |  | SG_ NCAT_RDY m1 : 65¦1@1+ (1,0) [0¦0] "" TOOL | SG_MUL_VAL_ 2024 NCAT_RDY CIM_SUP 1-1;
1 | 1 |  | 1 |  |  |  | 66 | 1 | 1 | + | 1 |  | 0 | 0 | 0 | Reserved
1 | 1 | CIM_SUP | 1 |  | BP_RDY |  | 67 | 1 | 1 | + | 1 |  | 0 | 0 | 0 |  | SG_ BP_RDY m1 : 67¦1@1+ (1,0) [0¦0] "" TOOL | SG_MUL_VAL_ 2024 BP_RDY CIM_SUP 1-1;
1 | 1 |  | 1 |  |  |  | 68 | 1 | 1 | + | 1 |  | 0 | 0 | 0 | Reserved
1 | 1 | CIM_SUP | 1 |  | EGS_RDY |  | 69 | 1 | 1 | + | 1 |  | 0 | 0 | 0 |  | SG_ EGS_RDY m1 : 69¦1@1+ (1,0) [0¦0] "" TOOL | SG_MUL_VAL_ 2024 EGS_RDY CIM_SUP 1-1;
1 | 1 | CIM_SUP | 1 |  | PM_RDY |  | 70 | 1 | 1 | + | 1 |  | 0 | 0 | 0 |  | SG_ PM_RDY m1 : 70¦1@1+ (1,0) [0¦0] "" TOOL | SG_MUL_VAL_ 2024 PM_RDY CIM_SUP 1-1;
1 | 1 |  | 1 |  |  |  | 71 | 1 | 1 | + | 1 |  | 0 | 0 | 0 | Reserved
1 | 2 | S01_PID | 2 |  | DTCFRZF |  | 31 | 16 | 0 | + | 1 |  | 0 | 0 | 0 | 必须用大端 | SG_ DTCFRZF m2 : 31¦16@0+ (1,0) [0¦0] "" TOOL | SG_MUL_VAL_ 2024 DTCFRZF S01_PID 2-2;
1 | 3 | S01_PID | 3 |  | FUELSYSA_OL |  | 24 | 1 | 1 | + | 1 |  | 0 | 0 | 0 |  | SG_ FUELSYSA_OL m3 : 24¦1@1+ (1,0) [0¦0] "" TOOL | SG_MUL_VAL_ 2024 FUELSYSA_OL S01_PID 3-3;
1 | 3 | S01_PID | 3 |  | FUELSYSA_CL |  | 25 | 1 | 1 | + | 1 |  | 0 | 0 | 0 |  | SG_ FUELSYSA_CL m3 : 25¦1@1+ (1,0) [0¦0] "" TOOL | SG_MUL_VAL_ 2024 FUELSYSA_CL S01_PID 3-3;
1 | 3 | S01_PID | 3 |  | FUELSYSA_OL_Drive |  | 26 | 1 | 1 | + | 1 |  | 0 | 0 | 0 |  | SG_ FUELSYSA_OL_Drive m3 : 26¦1@1+ (1,0) [0¦0] "" TOOL | SG_MUL_VAL_ 2024 FUELSYSA_OL_Drive S01_PID 3-3;
1 | 3 | S01_PID | 3 |  | FUELSYSA_OL_Fault |  | 27 | 1 | 1 | + | 1 |  | 0 | 0 | 0 |  | SG_ FUELSYSA_OL_Fault m3 : 27¦1@1+ (1,0) [0¦0] "" TOOL | SG_MUL_VAL_ 2024 FUELSYSA_OL_Fault S01_PID 3-3;
1 | 3 | S01_PID | 3 |  | FUELSYSA_CL_Fault |  | 28 | 1 | 1 | + | 1 |  | 0 | 0 | 0 |  | SG_ FUELSYSA_CL_Fault m3 : 28¦1@1+ (1,0) [0¦0] "" TOOL | SG_MUL_VAL_ 2024 FUELSYSA_CL_Fault S01_PID 3-3;
1 | 3 | S01_PID | 3 |  | FUELSYSA_OL_B2 |  | 29 | 1 | 1 | + | 1 |  | 0 | 0 | 0 |  | SG_ FUELSYSA_OL_B2 m3 : 29¦1@1+ (1,0) [0¦0] "" TOOL | SG_MUL_VAL_ 2024 FUELSYSA_OL_B2 S01_PID 3-3;
1 | 3 | S01_PID | 3 |  | FUELSYSA_OL_Drive_B2 |  | 30 | 1 | 1 | + | 1 |  | 0 | 0 | 0 |  | SG_ FUELSYSA_OL_Drive_B2 m3 : 30¦1@1+ (1,0) [0¦0] "" TOOL | SG_MUL_VAL_ 2024 FUELSYSA_OL_Drive_B2 S01_PID 3-3;
1 | 3 | S01_PID | 3 |  | FUELSYSA_OL_Fault_B2 |  | 31 | 1 | 1 | + | 1 |  | 0 | 0 | 0 |  | SG_ FUELSYSA_OL_Fault_B2 m3 : 31¦1@1+ (1,0) [0¦0] "" TOOL | SG_MUL_VAL_ 2024 FUELSYSA_OL_Fault_B2 S01_PID 3-3;
1 | 3 | S01_PID | 3 |  | FUELSYSB_OL |  | 32 | 1 | 1 | + | 1 |  | 0 | 0 | 0 |  | SG_ FUELSYSB_OL m3 : 32¦1@1+ (1,0) [0¦0] "" TOOL | SG_MUL_VAL_ 2024 FUELSYSB_OL S01_PID 3-3;
1 | 3 | S01_PID | 3 |  | FUELSYSB_CL |  | 33 | 1 | 1 | + | 1 |  | 0 | 0 | 0 |  | SG_ FUELSYSB_CL m3 : 33¦1@1+ (1,0) [0¦0] "" TOOL | SG_MUL_VAL_ 2024 FUELSYSB_CL S01_PID 3-3;
1 | 3 | S01_PID | 3 |  | FUELSYSB_OL_Drive |  | 34 | 1 | 1 | + | 1 |  | 0 | 0 | 0 |  | SG_ FUELSYSB_OL_Drive m3 : 34¦1@1+ (1,0) [0¦0] "" TOOL | SG_MUL_VAL_ 2024 FUELSYSB_OL_Drive S01_PID 3-3;
1 | 3 | S01_PID | 3 |  | FUELSYSB_OL_Fault |  | 35 | 1 | 1 | + | 1 |  | 0 | 0 | 0 |  | SG_ FUELSYSB_OL_Fault m3 : 35¦1@1+ (1,0) [0¦0] "" TOOL | SG_MUL_VAL_ 2024 FUELSYSB_OL_Fault S01_PID 3-3;
1 | 3 | S01_PID | 3 |  | FUELSYSB_CL_Fault |  | 36 | 1 | 1 | + | 1 |  | 0 | 0 | 0 |  | SG_ FUELSYSB_CL_Fault m3 : 36¦1@1+ (1,0) [0¦0] "" TOOL | SG_MUL_VAL_ 2024 FUELSYSB_CL_Fault S01_PID 3-3;
1 | 3 | S01_PID | 3 |  | FUELSYSB_OL_B2 |  | 37 | 1 | 1 | + | 1 |  | 0 | 0 | 0 |  | SG_ FUELSYSB_OL_B2 m3 : 37¦1@1+ (1,0) [0¦0] "" TOOL | SG_MUL_VAL_ 2024 FUELSYSB_OL_B2 S01_PID 3-3;
1 | 3 | S01_PID | 3 |  | FUELSYSB_OL_Drive_B2 |  | 38 | 1 | 1 | + | 1 |  | 0 | 0 | 0 |  | SG_ FUELSYSB_OL_Drive_B2 m3 : 38¦1@1+ (1,0) [0¦0] "" TOOL | SG_MUL_VAL_ 2024 FUELSYSB_OL_Drive_B2 S01_PID 3-3;
1 | 3 | S01_PID | 3 |  | FUELSYSB_OL_Fault_B2 |  | 39 | 1 | 1 | + | 1 |  | 0 | 0 | 0 |  | SG_ FUELSYSB_OL_Fault_B2 m3 : 39¦1@1+ (1,0) [0¦0] "" TOOL | SG_MUL_VAL_ 2024 FUELSYSB_OL_Fault_B2 S01_PID 3-3;
1 | 4 | S01_PID | 4 |  | LOAD_PCT |  | 24 | 8 | 1 | + | 0.39216 | % | 0 | 0 | 100 |  | SG_ LOAD_PCT m4 : 24¦8@1+ (0.3921569,0) [0¦100] "%" TOOL | SG_MUL_VAL_ 2024 LOAD_PCT S01_PID 4-4;
1 | 5 | S01_PID | 5 |  | ECT |  | 24 | 8 | 1 | + | 1 | °C | -40 | -40 | 215 |  | SG_ ECT m5 : 24¦8@1+ (1,-40) [-40¦215] "°C " TOOL | SG_MUL_VAL_ 2024 ECT S01_PID 5-5;
1 | 6 | S01_PID | 6 | Short Term Fuel Trim - Bank 1 | SHRTFT1 |  | 24 | 8 | 1 | + | 0.78125 | % | -100 | -100 | 99.2188 |  | SG_ SHRTFT1 m6 : 24¦8@1+ (0.78125,-100) [-100¦99.21875] "%" TOOL | SG_MUL_VAL_ 2024 SHRTFT1 S01_PID 6-6;
1 | 6 | S01_PID | 6 | Short Term Fuel Trim - Bank 3 | SHRTFT3 |  | 32 | 8 | 1 | + | 0.78125 | % | -100 | -100 | 99.2188 |  | SG_ SHRTFT3 m6 : 32¦8@1+ (0.78125,-100) [-100¦99.21875] "%" TOOL | SG_MUL_VAL_ 2024 SHRTFT3 S01_PID 6-6;
1 | 7 | S01_PID | 7 |  | LONGFT1 |  | 24 | 8 | 1 | + | 0.78125 | % | -100 | -100 | 99.2188 |  | SG_ LONGFT1 m7 : 24¦8@1+ (0.78125,-100) [-100¦99.21875] "%" TOOL | SG_MUL_VAL_ 2024 LONGFT1 S01_PID 7-7;
1 | 7 | S01_PID | 7 |  | LONGFT3 |  | 32 | 8 | 1 | + | 0.78125 | % | -100 | -100 | 99.2188 |  | SG_ LONGFT3 m7 : 32¦8@1+ (0.78125,-100) [-100¦99.21875] "%" TOOL | SG_MUL_VAL_ 2024 LONGFT3 S01_PID 7-7;
1 | 8 | S01_PID | 8 | Short Term Fuel Trim - Bank 2 | SHRTFT2 |  | 24 | 8 | 1 | + | 0.78125 | % | -100 | -100 | 99.2188 |  | SG_ SHRTFT2 m8 : 24¦8@1+ (0.78125,-100) [-100¦99.21875] "%" TOOL | SG_MUL_VAL_ 2024 SHRTFT2 S01_PID 8-8;
1 | 8 | S01_PID | 8 | Short Term Fuel Trim - Bank 4 | SHRTFT4 |  | 32 | 8 | 1 | + | 0.78125 | % | -100 | -100 | 99.2188 |  | SG_ SHRTFT4 m8 : 32¦8@1+ (0.78125,-100) [-100¦99.21875] "%" TOOL | SG_MUL_VAL_ 2024 SHRTFT4 S01_PID 8-8;
1 | 9 | S01_PID | 9 |  | LONGFT2 |  | 24 | 8 | 1 | + | 0.78125 | % | -100 | -100 | 99.2188 |  | SG_ LONGFT2 m9 : 24¦8@1+ (0.78125,-100) [-100¦99.21875] "%" TOOL | SG_MUL_VAL_ 2024 LONGFT2 S01_PID 9-9;
1 | 9 | S01_PID | 9 |  | LONGFT4 |  | 32 | 8 | 1 | + | 0.78125 | % | -100 | -100 | 99.2188 |  | SG_ LONGFT4 m9 : 32¦8@1+ (0.78125,-100) [-100¦99.21875] "%" TOOL | SG_MUL_VAL_ 2024 LONGFT4 S01_PID 9-9;
1 | 10 | S01_PID | A | Fuel Pressure (gauge) | FPGAUGE |  | 24 | 8 | 1 | + | 3 | kPa | 0 | 0 | 0 |  | SG_ FPGAUGE m10 : 24¦8@1+ (3,0) [0¦0] "kPa" TOOL | SG_MUL_VAL_ 2024 FPGAUGE S01_PID 10-10;
1 | 11 | S01_PID | B | Intake Manifold Absolute Pressure | MAP |  | 24 | 8 | 1 | + | 1 | kPa | 0 | 0 | 0 |  | SG_ MAP m11 : 24¦8@1+ (1,0) [0¦0] "kPa" TOOL | SG_MUL_VAL_ 2024 MAP S01_PID 11-11;
1 | 12 | S01_PID | C | Engine RPM | RPM |  | 31 | 16 | 0 | + | 0.25 | rpm | 0 | 0 | 0 | 必须用大端 | SG_ RPM m12 : 31¦16@0+ (0.25,0) [0¦0] "rpm" TOOL | SG_MUL_VAL_ 2024 RPM S01_PID 12-12;
1 | 13 | S01_PID | D | Vehicle Speed Sensor | VSS |  | 24 | 8 | 1 | + | 1 | km/h | 0 | 0 | 0 |  | SG_ VSS m13 : 24¦8@1+ (1,0) [0¦0] "km/h" TOOL | SG_MUL_VAL_ 2024 VSS S01_PID 13-13;
1 | 14 | S01_PID | E | Ignition Timing Advance | SPARKADV |  | 24 | 8 | 1 | + | 0.5 | ° | 64 | 0 | 0 | 需确认 | SG_ SPARKADV m14 : 24¦8@1+ (0.5,64) [0¦0] "°" TOOL | SG_MUL_VAL_ 2024 SPARKADV S01_PID 14-14;
1 | 15 | S01_PID | F | Intake Air Temperature | IAT |  | 24 | 8 | 1 | + | 1 | °C | -40 | 0 | 0 |  | SG_ IAT m15 : 24¦8@1+ (1,-40) [0¦0] "°C " TOOL | SG_MUL_VAL_ 2024 IAT S01_PID 15-15;
1 | 16 | S01_PID | 10 | Air Flow Rate from Mass Air Flow Sensor | MAF |  | 31 | 16 | 0 | + | 0.01 | g/s | 0 | 0 | 0 |  | SG_ MAF m16 : 31¦16@0+ (0.01,0) [0¦0] "g/s" TOOL | SG_MUL_VAL_ 2024 MAF S01_PID 16-16;
1 | 17 | S01_PID | 11 | Absolute Throttle Position | TP |  | 24 | 8 | 1 | + | 0.39216 | % | 0 | 0 | 0 |  | SG_ TP m17 : 24¦8@1+ (0.3921569,0) [0¦0] "%" TOOL | SG_MUL_VAL_ 2024 TP S01_PID 17-17;
1 | 18 | S01_PID | 12 | Upstream of first catalytic converter | AIR_STAT_UPS |  | 24 | 1 | 1 | + | 1 |  | 0 | 0 | 0 |  | SG_ AIR_STAT_UPS m18 : 24¦1@1+ (1,0) [0¦0] "" TOOL | SG_MUL_VAL_ 2024 AIR_STAT_UPS S01_PID 18-18;
1 | 18 | S01_PID | 12 | Downstream of first catalytic converter inlet | AIR_STAT_DNS |  | 25 | 1 | 1 | + | 1 |  | 0 | 0 | 0 |  | SG_ AIR_STAT_DNS m18 : 25¦1@1+ (1,0) [0¦0] "" TOOL | SG_MUL_VAL_ 2024 AIR_STAT_DNS S01_PID 18-18;
1 | 18 | S01_PID | 12 | Atmosphere/off | AIR_STAT_OFF |  | 26 | 1 | 1 | + | 1 |  | 0 | 0 | 0 |  | SG_ AIR_STAT_OFF m18 : 26¦1@1+ (1,0) [0¦0] "" TOOL | SG_MUL_VAL_ 2024 AIR_STAT_OFF S01_PID 18-18;
1 | 18 | S01_PID | 12 | pump commanded on for diagnostics | AIR_STAT_DIAG |  | 27 | 1 | 1 | + | 1 |  | 0 | 0 | 0 |  | SG_ AIR_STAT_DIAG m18 : 27¦1@1+ (1,0) [0¦0] "" TOOL | SG_MUL_VAL_ 2024 AIR_STAT_DIAG S01_PID 18-18;
1 | 19 | S01_PID | 13 | Bank 1 - Sensor 1 present at that location | O2SLOC_A1 |  | 24 | 1 | 1 | + | 1 |  | 0 | 0 | 0 |  | SG_ O2SLOC_A1 m19 : 24¦1@1+ (1,0) [0¦0] "" TOOL | SG_MUL_VAL_ 2024 O2SLOC_A1 S01_PID 19-19;
1 | 19 | S01_PID | 13 | Bank 1 - Sensor 2 present at that location | O2SLOC_A2 |  | 25 | 1 | 1 | + | 1 |  | 0 | 0 | 0 |  | SG_ O2SLOC_A2 m19 : 25¦1@1+ (1,0) [0¦0] "" TOOL | SG_MUL_VAL_ 2024 O2SLOC_A2 S01_PID 19-19;
1 | 19 | S01_PID | 13 | Bank 1 - Sensor 3 present at that location | O2SLOC_A3 |  | 26 | 1 | 1 | + | 1 |  | 0 | 0 | 0 |  | SG_ O2SLOC_A3 m19 : 26¦1@1+ (1,0) [0¦0] "" TOOL | SG_MUL_VAL_ 2024 O2SLOC_A3 S01_PID 19-19;
1 | 19 | S01_PID | 13 | Bank 1 - Sensor 4 present at that location | O2SLOC_A4 |  | 27 | 1 | 1 | + | 1 |  | 0 | 0 | 0 |  | SG_ O2SLOC_A4 m19 : 27¦1@1+ (1,0) [0¦0] "" TOOL | SG_MUL_VAL_ 2024 O2SLOC_A4 S01_PID 19-19;
1 | 19 | S01_PID | 13 | Bank 2 - Sensor 1 present at that location | O2SLOC_A5 |  | 28 | 1 | 1 | + | 1 |  | 0 | 0 | 0 |  | SG_ O2SLOC_A5 m19 : 28¦1@1+ (1,0) [0¦0] "" TOOL | SG_MUL_VAL_ 2024 O2SLOC_A5 S01_PID 19-19;
1 | 19 | S01_PID | 13 | Bank 2 - Sensor 2 present at that location | O2SLOC_A6 |  | 29 | 1 | 1 | + | 1 |  | 0 | 0 | 0 |  | SG_ O2SLOC_A6 m19 : 29¦1@1+ (1,0) [0¦0] "" TOOL | SG_MUL_VAL_ 2024 O2SLOC_A6 S01_PID 19-19;
1 | 19 | S01_PID | 13 | Bank 2 - Sensor 3 present at that location | O2SLOC_A7 |  | 30 | 1 | 1 | + | 1 |  | 0 | 0 | 0 |  | SG_ O2SLOC_A7 m19 : 30¦1@1+ (1,0) [0¦0] "" TOOL | SG_MUL_VAL_ 2024 O2SLOC_A7 S01_PID 19-19;
1 | 19 | S01_PID | 13 | Bank 2 - Sensor 4 present at that location | O2SLOC_A8 |  | 31 | 1 | 1 | + | 1 |  | 0 | 0 | 0 |  | SG_ O2SLOC_A8 m19 : 31¦1@1+ (1,0) [0¦0] "" TOOL | SG_MUL_VAL_ 2024 O2SLOC_A8 S01_PID 19-19;
1 | 20 | S01_PID | 0x14 | O2 Sensor and SHRFT Bank 1, Sensor 1 | O2S1 |  | 24 | 8 | 1 | + | 0.005 | V | 0 | 0 | 0 |  | SG_ O2S1 m20 : 24¦8@1+ (0.005,0) [0¦0] "V" TOOL | SG_MUL_VAL_ 2024 O2S1 S01_PID 20-20;
1 | 20 | S01_PID | 0x14 | O2 Sensor and SHRFT Bank 1, Sensor 1 | SHRTFT11 |  | 32 | 8 | 1 | + | 0.78125 | % | -100 | 0 | 0 |  | SG_ SHRTFT11 m20 : 32¦8@1+ (0.78125,-100) [0¦0] "%" TOOL | SG_MUL_VAL_ 2024 SHRTFT11 S01_PID 20-20;
1 | 21 | S01_PID | 0x15 | O2 Sensor and SHRFT Bank 1, Sensor 2 | O2S2 |  | 24 | 8 | 1 | + | 0.005 | V | 0 | 0 | 0 |  | SG_ O2S2 m21 : 24¦8@1+ (0.005,0) [0¦0] "V" TOOL | SG_MUL_VAL_ 2024 O2S2 S01_PID 21-21;
1 | 21 | S01_PID | 0x15 | O2 Sensor and SHRFT Bank 1, Sensor 2 | SHRTFT12 |  | 32 | 8 | 1 | + | 0.78125 | % | -100 | 0 | 0 |  | SG_ SHRTFT12 m21 : 32¦8@1+ (0.78125,-100) [0¦0] "%" TOOL | SG_MUL_VAL_ 2024 SHRTFT12 S01_PID 21-21;
1 | 22 | S01_PID | 0x16 | O2 Sensor and SHRFT Bank 1, Sensor 3 | O2S3 |  | 24 | 8 | 1 | + | 0.005 | V | 0 | 0 | 0 |  | SG_ O2S3 m22 : 24¦8@1+ (0.005,0) [0¦0] "V" TOOL | SG_MUL_VAL_ 2024 O2S3 S01_PID 22-22;
1 | 22 | S01_PID | 0x16 | O2 Sensor and SHRFT Bank 1, Sensor 3 | SHRTFT13 |  | 32 | 8 | 1 | + | 0.78125 | % | -100 | 0 | 0 |  | SG_ SHRTFT13 m22 : 32¦8@1+ (0.78125,-100) [0¦0] "%" TOOL | SG_MUL_VAL_ 2024 SHRTFT13 S01_PID 22-22;
1 | 23 | S01_PID | 0x17 | O2 Sensor and SHRFT Bank 1, Sensor 4 | O2S4 |  | 24 | 8 | 1 | + | 0.005 | V | 0 | 0 | 0 |  | SG_ O2S4 m23 : 24¦8@1+ (0.005,0) [0¦0] "V" TOOL | SG_MUL_VAL_ 2024 O2S4 S01_PID 23-23;
1 | 23 | S01_PID | 0x17 | O2 Sensor and SHRFT Bank 1, Sensor 4 | SHRTFT14 |  | 32 | 8 | 1 | + | 0.78125 | % | -100 | 0 | 0 |  | SG_ SHRTFT14 m23 : 32¦8@1+ (0.78125,-100) [0¦0] "%" TOOL | SG_MUL_VAL_ 2024 SHRTFT14 S01_PID 23-23;
1 | 24 | S01_PID | 0x18 | O2 Sensor and SHRFT Bank 2, Sensor 1 | O2S5 |  | 24 | 8 | 1 | + | 0.005 | V | 0 | 0 | 0 |  | SG_ O2S5 m24 : 24¦8@1+ (0.005,0) [0¦0] "V" TOOL | SG_MUL_VAL_ 2024 O2S5 S01_PID 24-24;
1 | 24 | S01_PID | 0x18 | O2 Sensor and SHRFT Bank 2, Sensor 1 | SHRTFT15 |  | 32 | 8 | 1 | + | 0.78125 | % | -100 | 0 | 0 |  | SG_ SHRTFT15 m24 : 32¦8@1+ (0.78125,-100) [0¦0] "%" TOOL | SG_MUL_VAL_ 2024 SHRTFT15 S01_PID 24-24;
1 | 25 | S01_PID | 0x19 | O2 Sensor and SHRFT Bank 2, Sensor 2 | O2S6 |  | 24 | 8 | 1 | + | 0.005 | V | 0 | 0 | 0 |  | SG_ O2S6 m25 : 24¦8@1+ (0.005,0) [0¦0] "V" TOOL | SG_MUL_VAL_ 2024 O2S6 S01_PID 25-25;
1 | 25 | S01_PID | 0x19 | O2 Sensor and SHRFT Bank 2, Sensor 2 | SHRTFT16 |  | 32 | 8 | 1 | + | 0.78125 | % | -100 | 0 | 0 |  | SG_ SHRTFT16 m25 : 32¦8@1+ (0.78125,-100) [0¦0] "%" TOOL | SG_MUL_VAL_ 2024 SHRTFT16 S01_PID 25-25;
1 | 26 | S01_PID | 0x1A | O2 Sensor and SHRFT Bank 2, Sensor 3 | O2S7 |  | 24 | 8 | 1 | + | 0.005 | V | 0 | 0 | 0 |  | SG_ O2S7 m26 : 24¦8@1+ (0.005,0) [0¦0] "V" TOOL | SG_MUL_VAL_ 2024 O2S7 S01_PID 26-26;
1 | 26 | S01_PID | 0x1A | O2 Sensor and SHRFT Bank 2, Sensor 3 | SHRTFT17 |  | 32 | 8 | 1 | + | 0.78125 | % | -100 | 0 | 0 |  | SG_ SHRTFT17 m26 : 32¦8@1+ (0.78125,-100) [0¦0] "%" TOOL | SG_MUL_VAL_ 2024 SHRTFT17 S01_PID 26-26;
1 | 27 | S01_PID | 0x1B | O2 Sensor and SHRFT Bank 2, Sensor 4 | O2S8 |  | 24 | 8 | 1 | + | 0.005 | V | 0 | 0 | 0 |  | SG_ O2S8 m27 : 24¦8@1+ (0.005,0) [0¦0] "V" TOOL | SG_MUL_VAL_ 2024 O2S8 S01_PID 27-27;
1 | 27 | S01_PID | 0x1B | O2 Sensor and SHRFT Bank 2, Sensor 4 | SHRTFT8 |  | 32 | 8 | 1 | + | 0.78125 | % | -100 | 0 | 0 |  | SG_ SHRTFT8 m27 : 32¦8@1+ (0.78125,-100) [0¦0] "%" TOOL | SG_MUL_VAL_ 2024 SHRTFT8 S01_PID 27-27;
1 | 28 | S01_PID | 0x1C | OBD requirements for vehicle or engine | OBDSUP |  | 24 | 8 | 1 | + | 1 |  | 0 | 0 | 0 |  | SG_ OBDSUP m28 : 24¦8@1+ (1,0) [0¦0] "" TOOL | SG_MUL_VAL_ 2024 OBDSUP S01_PID 28-28;
1 | 29 | S01_PID | 0x1D | Bank 1 - Sensor 1 present at that location | O2SLOC_B1 |  | 24 | 1 | 1 | + | 1 |  | 0 | 0 | 0 |  | SG_ O2SLOC_B1 m29 : 24¦1@1+ (1,0) [0¦0] "" TOOL | SG_MUL_VAL_ 2024 O2SLOC_B1 S01_PID 29-29;
1 | 29 | S01_PID | 0x1D | Bank 1 - Sensor 2 present at that location | O2SLOC_B2 |  | 25 | 1 | 1 | + | 1 |  | 0 | 0 | 0 |  | SG_ O2SLOC_B2 m29 : 25¦1@1+ (1,0) [0¦0] "" TOOL | SG_MUL_VAL_ 2024 O2SLOC_B2 S01_PID 29-29;
1 | 29 | S01_PID | 0x1D | Bank 2 - Sensor 1 present at that location | O2SLOC_B3 |  | 26 | 1 | 1 | + | 1 |  | 0 | 0 | 0 |  | SG_ O2SLOC_B3 m29 : 26¦1@1+ (1,0) [0¦0] "" TOOL | SG_MUL_VAL_ 2024 O2SLOC_B3 S01_PID 29-29;
1 | 29 | S01_PID | 0x1D | Bank 2 - Sensor 2 present at that location | O2SLOC_B4 |  | 27 | 1 | 1 | + | 1 |  | 0 | 0 | 0 |  | SG_ O2SLOC_B4 m29 : 27¦1@1+ (1,0) [0¦0] "" TOOL | SG_MUL_VAL_ 2024 O2SLOC_B4 S01_PID 29-29;
1 | 29 | S01_PID | 0x1D | Bank 3 - Sensor 1 present at that location | O2SLOC_B5 |  | 28 | 1 | 1 | + | 1 |  | 0 | 0 | 0 |  | SG_ O2SLOC_B5 m29 : 28¦1@1+ (1,0) [0¦0] "" TOOL | SG_MUL_VAL_ 2024 O2SLOC_B5 S01_PID 29-29;
1 | 29 | S01_PID | 0x1D | Bank 3 - Sensor 2 present at that location | O2SLOC_B6 |  | 29 | 1 | 1 | + | 1 |  | 0 | 0 | 0 |  | SG_ O2SLOC_B6 m29 : 29¦1@1+ (1,0) [0¦0] "" TOOL | SG_MUL_VAL_ 2024 O2SLOC_B6 S01_PID 29-29;
1 | 29 | S01_PID | 0x1D | Bank 4 -Sensor 1 present at that location | O2SLOC_B7 |  | 30 | 1 | 1 | + | 1 |  | 0 | 0 | 0 |  | SG_ O2SLOC_B7 m29 : 30¦1@1+ (1,0) [0¦0] "" TOOL | SG_MUL_VAL_ 2024 O2SLOC_B7 S01_PID 29-29;
1 | 29 | S01_PID | 0x1D | Bank 4 -Sensor 12 present at that location | O2SLOC_B8 |  | 31 | 1 | 1 | + | 1 |  | 0 | 0 | 0 |  | SG_ O2SLOC_B8 m29 : 31¦1@1+ (1,0) [0¦0] "" TOOL | SG_MUL_VAL_ 2024 O2SLOC_B8 S01_PID 29-29;
1 | 30 | S01_PID | 0x1E | Power Take Off (PTO) Status | PTO_STAT |  | 24 | 1 | 1 | + | 1 |  | 0 | 0 | 0 |  | SG_ PTO_STAT m30 : 24¦1@1+ (1,0) [0¦0] "" TOOL | SG_MUL_VAL_ 2024 PTO_STAT S01_PID 30-30;
1 | 31 | S01_PID | 0x1F | Time Since Engine Start | RUNTM |  | 31 | 16 | 0 | + | 1 | sec | 0 | 0 | 0 |  | SG_ RUNTM m31 : 31¦16@0+ (1,0) [0¦0] "sec" TOOL | SG_MUL_VAL_ 2024 RUNTM S01_PID 31-31;
1 | 33 | S01_PID | 0x21 | Distance Traveled While MIL is Activated | MIL_DIST |  | 31 | 16 | 0 | + | 1 | km | 0 | 0 | 0 |  | SG_ MIL_DIST m33 : 31¦16@0+ (1,0) [0¦0] "km" TOOL | SG_MUL_VAL_ 2024 MIL_DIST S01_PID 33-33;
1 | 34 | S01_PID | 0x22 | Fuel Pressure relative to manifold vacuum | FP |  | 31 | 16 | 0 | + | 0.079 | kPa | 0 | 0 | 0 |  | SG_ FP m34 : 31¦16@0+ (0.079,0) [0¦0] "kPa" TOOL | SG_MUL_VAL_ 2024 FP S01_PID 34-34;
1 | 35 | S01_PID | 0x23 | Fuel Rail Pressure | FRP |  | 31 | 16 | 0 | + | 10 | kPa | 0 | 0 | 0 |  | SG_ FRP m35 : 31¦16@0+ (10,0) [0¦0] "kPa" TOOL | SG_MUL_VAL_ 2024 FRP S01_PID 35-35;
1 | 36 | S01_PID | 0x24 | Lambda value, Equivalence Ratio Bank 1, Sensor 1 (uses PID $13) or Equivalence Ratio Bank 1, Sensor 1 (uses PID $1D) | LAMBDA_WRV1 |  | 31 | 16 | 0 | + | 3.05e-05 |  | 0 | 0 | 0 |  | SG_ LAMBDA_WRV1 m36 : 31¦16@0+ (0.0000305,0) [0¦0] "" TOOL | SG_MUL_VAL_ 2024 LAMBDA_WRV1 S01_PID 36-36;
1 | 36 | S01_PID | 0x24 | Wide Range O2S Voltage, O2 Sensor Bank 1, Sensor 1 (uses PID $13) or O2 Sensor Bank 1, Sensor 1 (uses PID $1D) | O2S_WRV1 |  | 47 | 16 | 0 | + | 0.000122 | V | 0 | 0 | 0 |  | SG_ O2S_WRV1 m36 : 47¦16@0+ (0.000122,0) [0¦0] "V" TOOL | SG_MUL_VAL_ 2024 O2S_WRV1 S01_PID 36-36;
1 | 37 | S01_PID | 0x25 | Lambda value, Equivalence Ratio Bank 1, Sensor 2 (uses PID $13) or Equivalence Ratio Bank 1, Sensor 2 (uses PID $1D) | LAMBDA_WRV2 |  | 31 | 16 | 0 | + | 3.05e-05 |  | 0 | 0 | 0 |  | SG_ LAMBDA_WRV2 m37 : 31¦16@0+ (0.0000305,0) [0¦0] "" TOOL | SG_MUL_VAL_ 2024 LAMBDA_WRV2 S01_PID 37-37;
1 | 37 | S01_PID | 0x25 | Wide Range O2S Voltage, O2 Sensor Bank 1, Sensor 2 (uses PID $13) or O2 Sensor Bank 1, Sensor 2 (uses PID $1D) | O2S_WRV2 |  | 47 | 16 | 0 | + | 0.000122 | V | 0 | 0 | 0 |  | SG_ O2S_WRV2 m37 : 47¦16@0+ (0.000122,0) [0¦0] "V" TOOL | SG_MUL_VAL_ 2024 O2S_WRV2 S01_PID 37-37;
1 | 38 | S01_PID | 0x26 | Lambda value, Equivalence Ratio Bank 1, Sensor 3 (uses PID $13) or Equivalence Ratio Bank 2, Sensor 1 (uses PID $1D) | LAMBDA_WRV3 |  | 31 | 16 | 0 | + | 3.05e-05 |  | 0 | 0 | 0 |  | SG_ LAMBDA_WRV3 m38 : 31¦16@0+ (0.0000305,0) [0¦0] "" TOOL | SG_MUL_VAL_ 2024 LAMBDA_WRV3 S01_PID 38-38;
1 | 38 | S01_PID | 0x26 | Wide Range O2S Voltage, O2 Sensor Bank 1, Sensor 3 (uses PID $13) or O2 Sensor Bank 2, Sensor 1 (uses PID $1D) | O2S_WRV3 |  | 47 | 16 | 0 | + | 0.000122 | V | 0 | 0 | 0 |  | SG_ O2S_WRV3 m38 : 47¦16@0+ (0.000122,0) [0¦0] "V" TOOL | SG_MUL_VAL_ 2024 O2S_WRV3 S01_PID 38-38;
1 | 39 | S01_PID | 0x27 | Lambda value, Equivalence Ratio Bank 1, Sensor 4 (uses PID $13) or Equivalence Ratio Bank 2, Sensor 2 (uses PID $1D) | LAMBDA_WRV4 |  | 31 | 16 | 0 | + | 3.05e-05 |  | 0 | 0 | 0 |  | SG_ LAMBDA_WRV4 m39 : 31¦16@0+ (0.0000305,0) [0¦0] "" TOOL | SG_MUL_VAL_ 2024 LAMBDA_WRV4 S01_PID 39-39;
1 | 39 | S01_PID | 0x27 | Wide Range O2S Voltage, O2 Sensor Bank 1, Sensor 4 (uses PID $13) or O2 Sensor Bank 2, Sensor 2 (uses PID $1D) | O2S_WRV4 |  | 47 | 16 | 0 | + | 0.000122 | V | 0 | 0 | 0 |  | SG_ O2S_WRV4 m39 : 47¦16@0+ (0.000122,0) [0¦0] "V" TOOL | SG_MUL_VAL_ 2024 O2S_WRV4 S01_PID 39-39;
1 | 40 | S01_PID | 0x28 | Lambda value, Equivalence Ratio Bank 2, Sensor 1 (uses PID $13) or Equivalence Ratio Bank 3, Sensor 1 (uses PID $1D) | LAMBDA_WRV5 |  | 31 | 16 | 0 | + | 3.05e-05 |  | 0 | 0 | 0 |  | SG_ LAMBDA_WRV5 m40 : 31¦16@0+ (0.0000305,0) [0¦0] "" TOOL | SG_MUL_VAL_ 2024 LAMBDA_WRV5 S01_PID 40-40;
1 | 40 | S01_PID | 0x28 | Wide Range O2S Voltage, O2 Sensor Bank 2, Sensor 1 (uses PID $13) or O2 Sensor Bank 3, Sensor 1 (uses PID $1D) | O2S_WRV5 |  | 47 | 16 | 0 | + | 0.000122 | V | 0 | 0 | 0 |  | SG_ O2S_WRV5 m40 : 47¦16@0+ (0.000122,0) [0¦0] "V" TOOL | SG_MUL_VAL_ 2024 O2S_WRV5 S01_PID 40-40;
1 | 41 | S01_PID | 0x29 | Lambda value, Equivalence Ratio Bank 2, Sensor 2 (uses PID $13) or Equivalence Ratio Bank 3, Sensor 2 (uses PID $1D) | LAMBDA_WRV6 |  | 31 | 16 | 0 | + | 3.05e-05 |  | 0 | 0 | 0 |  | SG_ LAMBDA_WRV6 m41 : 31¦16@0+ (0.0000305,0) [0¦0] "" TOOL | SG_MUL_VAL_ 2024 LAMBDA_WRV6 S01_PID 41-41;
1 | 41 | S01_PID | 0x29 | Wide Range O2S Voltage, O2 Sensor Bank 2, Sensor 2 (uses PID $13) or O2 Sensor Bank 3, Sensor 2 (uses PID $1D) | O2S_WRV6 |  | 47 | 16 | 0 | + | 0.000122 | V | 0 | 0 | 0 |  | SG_ O2S_WRV6 m41 : 47¦16@0+ (0.000122,0) [0¦0] "V" TOOL | SG_MUL_VAL_ 2024 O2S_WRV6 S01_PID 41-41;
1 | 42 | S01_PID | 0x2A | Lambda value, Equivalence Ratio Bank 2, Sensor 3 (uses PID $13) or Equivalence Ratio Bank 4, Sensor 1 (uses PID $1D) | LAMBDA_WRV7 |  | 31 | 16 | 0 | + | 3.05e-05 |  | 0 | 0 | 0 |  | SG_ LAMBDA_WRV7 m42 : 31¦16@0+ (0.0000305,0) [0¦0] "" TOOL | SG_MUL_VAL_ 2024 LAMBDA_WRV7 S01_PID 42-42;
1 | 42 | S01_PID | 0x2A | Wide Range O2S Voltage, O2 Sensor Bank 2, Sensor 3 (uses PID $13) or O2 Sensor Bank 4, Sensor 1 (uses PID $1D) | O2S_WRV7 |  | 47 | 16 | 0 | + | 0.000122 | V | 0 | 0 | 0 |  | SG_ O2S_WRV7 m42 : 47¦16@0+ (0.000122,0) [0¦0] "V" TOOL | SG_MUL_VAL_ 2024 O2S_WRV7 S01_PID 42-42;
1 | 43 | S01_PID | 0x2B | Lambda value, Equivalence Ratio Bank 2, Sensor 4 (uses PID $13) or Equivalence Ratio Bank 4, Sensor 2 (uses PID $1D) | LAMBDA_WRV8 |  | 31 | 16 | 0 | + | 3.05e-05 |  | 0 | 0 | 0 |  | SG_ LAMBDA_WRV8 m43 : 31¦16@0+ (0.0000305,0) [0¦0] "" TOOL | SG_MUL_VAL_ 2024 LAMBDA_WRV8 S01_PID 43-43;
1 | 43 | S01_PID | 0x2B | Wide Range O2S Voltage, O2 Sensor Bank 2, Sensor 4 (uses PID $13) or O2 Sensor Bank 4, Sensor 2 (uses PID $1D) | O2S_WRV8 |  | 47 | 16 | 0 | + | 0.000122 | V | 0 | 0 | 0 |  | SG_ O2S_WRV8 m43 : 47¦16@0+ (0.000122,0) [0¦0] "V" TOOL | SG_MUL_VAL_ 2024 O2S_WRV8 S01_PID 43-43;
1 | 44 | S01_PID | 0x2C | Commanded EGR | EGR_PCT |  | 24 | 8 | 1 | + | 0.39216 | % | 0 | 0 | 0 |  | SG_ EGR_PCT m44 : 24¦8@1+ (0.392156862745098,0) [0¦0] "%" TOOL | SG_MUL_VAL_ 2024 EGR_PCT S01_PID 44-44;
1 | 45 | S01_PID | 0x2D | EGR Error | EGR_ERR |  | 24 | 8 | 1 | + | 0.78125 | % | -100 | 0 | 0 |  | SG_ EGR_ERR m45 : 24¦8@1+ (0.78125,-100) [0¦0] "%" TOOL | SG_MUL_VAL_ 2024 EGR_ERR S01_PID 45-45;
1 | 46 | S01_PID | 0x2E | Commanded Evaporative Purge | EVAP_PCT |  | 24 | 8 | 1 | + | 0.39216 | % | 0 | 0 | 0 |  | SG_ EVAP_PCT m46 : 24¦8@1+ (0.392156862745098,0) [0¦0] "%" TOOL | SG_MUL_VAL_ 2024 EVAP_PCT S01_PID 46-46;
1 | 47 | S01_PID | 0x2F | Fuel Level Input | FLI |  | 24 | 8 | 1 | + | 0.39216 | % | 0 | 0 | 0 |  | SG_ FLI m47 : 24¦8@1+ (0.392156862745098,0) [0¦0] "%" TOOL | SG_MUL_VAL_ 2024 FLI S01_PID 47-47;
1 | 48 | S01_PID | 0x30 | Number of warm-ups since DTCs cleared | WARM_UPS |  | 24 | 8 | 1 | + | 1 |  | 0 | 0 | 0 |  | SG_ WARM_UPS m48 : 24¦8@1+ (1,0) [0¦0] "" TOOL | SG_MUL_VAL_ 2024 WARM_UPS S01_PID 48-48;
1 | 49 | S01_PID | 0x31 | Distance traveled since DTCs cleared | CLR_DIST |  | 31 | 16 | 0 | + | 1 |  | 0 | 0 | 0 |  | SG_ CLR_DIST m49 : 31¦16@0+ (1,0) [0¦0] "" TOOL | SG_MUL_VAL_ 2024 CLR_DIST S01_PID 49-49;
1 | 50 | S01_PID | 0x32 | Evap System Vapor Pressure | EVAP_VP |  | 31 | 16 | 0 | - | 0.25 | Pa | 0 | 0 | 0 |  | SG_ EVAP_VP m50 : 31¦16@0- (0.25,0) [0¦0] "Pa" TOOL | SG_MUL_VAL_ 2024 EVAP_VP S01_PID 50-50;
1 | 51 | S01_PID | 0x33 | Barometric Pressure | BARO |  | 24 | 8 | 1 | + | 1 | kPa | 0 | 0 | 0 |  | SG_ BARO m51 : 24¦8@1+ (1,0) [0¦0] "kPa" TOOL | SG_MUL_VAL_ 2024 BARO S01_PID 51-51;
1 | 52 | S01_PID | 0x34 | Lambda value, Equivalence Ratio Bank 1, Sensor 1 (uses PID $13) or Equivalence Ratio Bank 1, Sensor 1 (uses PID $1D) | LAMBDA_WRC1 |  | 31 | 16 | 0 | + | 3.05e-05 |  | 0 | 0 | 0 |  | SG_ LAMBDA_WRC1 m52 : 31¦16@0+ (0.0000305,0) [0¦0] "" TOOL | SG_MUL_VAL_ 2024 LAMBDA_WRC1 S01_PID 52-52;
1 | 52 | S01_PID | 0x34 | Wide Range O2S Current, O2 Sensor Bank 1, Sensor 1 (uses PID $13) or O2 Sensor Bank 1, Sensor 1 (uses PID $1D) | O2S_WRC1 |  | 47 | 16 | 0 | + | 0.0039062 | mA | 0 | 0 | 0 |  | SG_ O2S_WRC1 m52 : 47¦16@0+ (0.00390625,0) [0¦0] "mA" TOOL | SG_MUL_VAL_ 2024 O2S_WRC1 S01_PID 52-52;
1 | 53 | S01_PID | 0x35 | Lambda value, Equivalence Ratio Bank 1, Sensor 2 (uses PID $13) or Equivalence Ratio Bank 1, Sensor 2 (uses PID $1D) | LAMBDA_WRC2 |  | 31 | 16 | 0 | + | 3.05e-05 |  | 0 | 0 | 0 |  | SG_ LAMBDA_WRC2 m53 : 31¦16@0+ (0.0000305,0) [0¦0] "" TOOL | SG_MUL_VAL_ 2024 LAMBDA_WRC2 S01_PID 53-53;
1 | 53 | S01_PID | 0x35 | Wide Range O2S Current, O2 Sensor Bank 1, Sensor 2 (uses PID $13) or O2 Sensor Bank 1, Sensor 2 (uses PID $1D) | O2S_WRC2 |  | 47 | 16 | 0 | + | 0.0039062 | mA | 0 | 0 | 0 |  | SG_ O2S_WRC2 m53 : 47¦16@0+ (0.00390625,0) [0¦0] "mA" TOOL | SG_MUL_VAL_ 2024 O2S_WRC2 S01_PID 53-53;
1 | 54 | S01_PID | 0x36 | Lambda value, Equivalence Ratio Bank 1, Sensor 3 (uses PID $13) or Equivalence Ratio Bank 2, Sensor 1 (uses PID $1D) | LAMBDA_WRC3 |  | 31 | 16 | 0 | + | 3.05e-05 |  | 0 | 0 | 0 |  | SG_ LAMBDA_WRC3 m54 : 31¦16@0+ (0.0000305,0) [0¦0] "" TOOL | SG_MUL_VAL_ 2024 LAMBDA_WRC3 S01_PID 54-54;
1 | 54 | S01_PID | 0x36 | Wide Range O2S Current, O2 Sensor Bank 1, Sensor 3 (uses PID $13) or O2 Sensor Bank 2, Sensor 1 (uses PID $1D) | O2S_WRC3 |  | 47 | 16 | 0 | + | 0.0039062 | mA | 0 | 0 | 0 |  | SG_ O2S_WRC3 m54 : 47¦16@0+ (0.00390625,0) [0¦0] "mA" TOOL | SG_MUL_VAL_ 2024 O2S_WRC3 S01_PID 54-54;
1 | 55 | S01_PID | 0x37 | Lambda value, Equivalence Ratio Bank 1, Sensor 4 (uses PID $13) or Equivalence Ratio Bank 2, Sensor 2 (uses PID $1D) | LAMBDA_WRC4 |  | 31 | 16 | 0 | + | 3.05e-05 |  | 0 | 0 | 0 |  | SG_ LAMBDA_WRC4 m55 : 31¦16@0+ (0.0000305,0) [0¦0] "" TOOL | SG_MUL_VAL_ 2024 LAMBDA_WRC4 S01_PID 55-55;
1 | 55 | S01_PID | 0x37 | Wide Range O2S Current, O2 Sensor Bank 1, Sensor 4 (uses PID $13) or O2 Sensor Bank 2, Sensor 2 (uses PID $1D) | O2S_WRC4 |  | 47 | 16 | 0 | + | 0.0039062 | mA | 0 | 0 | 0 |  | SG_ O2S_WRC4 m55 : 47¦16@0+ (0.00390625,0) [0¦0] "mA" TOOL | SG_MUL_VAL_ 2024 O2S_WRC4 S01_PID 55-55;
1 | 56 | S01_PID | 0x38 | Lambda value, Equivalence Ratio Bank 2, Sensor 1 (uses PID $13) or Equivalence Ratio Bank 3, Sensor 1 (uses PID $1D) | LAMBDA_WRC5 |  | 31 | 16 | 0 | + | 3.05e-05 |  | 0 | 0 | 0 |  | SG_ LAMBDA_WRC5 m56 : 31¦16@0+ (0.0000305,0) [0¦0] "" TOOL | SG_MUL_VAL_ 2024 LAMBDA_WRC5 S01_PID 56-56;
1 | 56 | S01_PID | 0x38 | Wide Range O2S Current, O2 Sensor Bank 2, Sensor 1 (uses PID $13) or O2 Sensor Bank 3, Sensor 1 (uses PID $1D) | O2S_WRC5 |  | 47 | 16 | 0 | + | 0.0039062 | mA | 0 | 0 | 0 |  | SG_ O2S_WRC5 m56 : 47¦16@0+ (0.00390625,0) [0¦0] "mA" TOOL | SG_MUL_VAL_ 2024 O2S_WRC5 S01_PID 56-56;
1 | 57 | S01_PID | 0x39 | Lambda value, Equivalence Ratio Bank 2, Sensor 2 (uses PID $13) or Equivalence Ratio Bank 3, Sensor 2 (uses PID $1D) | LAMBDA_WRC6 |  | 31 | 16 | 0 | + | 3.05e-05 |  | 0 | 0 | 0 |  | SG_ LAMBDA_WRC6 m57 : 31¦16@0+ (0.0000305,0) [0¦0] "" TOOL | SG_MUL_VAL_ 2024 LAMBDA_WRC6 S01_PID 57-57;
1 | 57 | S01_PID | 0x39 | Wide Range O2S Current, O2 Sensor Bank 2, Sensor 2 (uses PID $13) or O2 Sensor Bank 3, Sensor 2 (uses PID $1D) | O2S_WRC6 |  | 47 | 16 | 0 | + | 0.0039062 | mA | 0 | 0 | 0 |  | SG_ O2S_WRC6 m57 : 47¦16@0+ (0.00390625,0) [0¦0] "mA" TOOL | SG_MUL_VAL_ 2024 O2S_WRC6 S01_PID 57-57;
1 | 58 | S01_PID | 0x3A | Lambda value, Equivalence Ratio Bank 2, Sensor 3 (uses PID $13) or Equivalence Ratio Bank 4, Sensor 1 (uses PID $1D) | LAMBDA_WRC7 |  | 31 | 16 | 0 | + | 3.05e-05 |  | 0 | 0 | 0 |  | SG_ LAMBDA_WRC7 m58 : 31¦16@0+ (0.0000305,0) [0¦0] "" TOOL | SG_MUL_VAL_ 2024 LAMBDA_WRC7 S01_PID 58-58;
1 | 58 | S01_PID | 0x3A | Wide Range O2S Current, O2 Sensor Bank 2, Sensor 3 (uses PID $13) or O2 Sensor Bank 4, Sensor 1 (uses PID $1D) | O2S_WRC7 |  | 47 | 16 | 0 | + | 0.0039062 | mA | 0 | 0 | 0 |  | SG_ O2S_WRC7 m58 : 47¦16@0+ (0.00390625,0) [0¦0] "mA" TOOL | SG_MUL_VAL_ 2024 O2S_WRC7 S01_PID 58-58;
1 | 59 | S01_PID | 0x3B | Lambda value, Equivalence Ratio Bank 2, Sensor 4 (uses PID $13) or Equivalence Ratio Bank 4, Sensor 2 (uses PID $1D) | LAMBDA_WRC8 |  | 31 | 16 | 0 | + | 3.05e-05 |  | 0 | 0 | 0 |  | SG_ LAMBDA_WRC8 m59 : 31¦16@0+ (0.0000305,0) [0¦0] "" TOOL | SG_MUL_VAL_ 2024 LAMBDA_WRC8 S01_PID 59-59;
1 | 59 | S01_PID | 0x3B | Wide Range O2S Current, O2 Sensor Bank 2, Sensor 4 (uses PID $13) or O2 Sensor Bank 4, Sensor 2 (uses PID $1D) | O2S_WRC8 |  | 47 | 16 | 0 | + | 0.0039062 | mA | 0 | 0 | 0 |  | SG_ O2S_WRC8 m59 : 47¦16@0+ (0.00390625,0) [0¦0] "mA" TOOL | SG_MUL_VAL_ 2024 O2S_WRC8 S01_PID 59-59;
1 | 60 | S01_PID | 0x3C | Catalyst Temperature Bank 1, Sensor 1 | CATEMP11 |  | 31 | 16 | 0 | + | 0.1 |  | -40 | 0 | 0 |  | SG_ CATEMP11 m60 : 31¦16@0+ (0.1,-40) [0¦0] "" TOOL | SG_MUL_VAL_ 2024 CATEMP11 S01_PID 60-60;
1 | 61 | S01_PID | 0x3D | Catalyst Temperature Bank 2, Sensor 1 | CATEMP21 |  | 31 | 16 | 0 | + | 0.1 |  | -40 | 0 | 0 |  | SG_ CATEMP21 m61 : 31¦16@0+ (0.1,-40) [0¦0] "" TOOL | SG_MUL_VAL_ 2024 CATEMP21 S01_PID 61-61;
1 | 62 | S01_PID | 0x3E | Catalyst Temperature Bank 1, Sensor 2 | CATEMP12 |  | 31 | 16 | 0 | + | 0.1 |  | -40 | 0 | 0 |  | SG_ CATEMP12 m62 : 31¦16@0+ (0.1,-40) [0¦0] "" TOOL | SG_MUL_VAL_ 2024 CATEMP12 S01_PID 62-62;
1 | 63 | S01_PID | 0x3F | Catalyst Temperature Bank 2, Sensor 2 | CATEMP22 |  | 31 | 16 | 0 | + | 0.1 |  | -40 | 0 | 0 |  | SG_ CATEMP22 m63 : 31¦16@0+ (0.1,-40) [0¦0] "" TOOL | SG_MUL_VAL_ 2024 CATEMP22 S01_PID 63-63;
1 | 65 | S01_PID | 0x41 | Misfire monitoring enabled (spark ignition and compression ignition) | MIS_ENA |  | 32 | 1 | 1 | + | 1 |  | 0 | 0 | 0 |  | SG_ MIS_ENA m65 : 32¦1@1+ (1,0) [0¦0] "" TOOL | SG_MUL_VAL_ 2024 MIS_ENA S01_PID 65-65;
1 | 65 | S01_PID | 0x41 | Fuel system monitoring enabled (spark ignition and compression ignition) | FUEL_ENA |  | 33 | 1 | 1 | + | 1 |  | 0 | 0 | 0 |  | SG_ FUEL_ENA m65 : 33¦1@1+ (1,0) [0¦0] "" TOOL | SG_MUL_VAL_ 2024 FUEL_ENA S01_PID 65-65;
1 | 65 | S01_PID | 0x41 | Comprehensive component monitoring enabled (spark ignition and compression ignition) | CCM_ENA |  | 34 | 1 | 1 | + | 1 |  | 0 | 0 | 0 |  | SG_ CCM_ENA m65 : 34¦1@1+ (1,0) [0¦0] "" TOOL | SG_MUL_VAL_ 2024 CCM_ENA S01_PID 65-65;
1 | 65M | S01_PID | 0x41 | Compression ignition monitoring supported | PID41_CIM_SUP |  | 35 | 1 | 1 | + | 1 |  | 0 | 0 | 0 |  | SG_ PID41_CIM_SUP m65M : 35¦1@1+ (1,0) [0¦0] "" TOOL | SG_MUL_VAL_ 2024 PID41_CIM_SUP S01_PID 65-65;
1 | 65 | S01_PID | 0x41 | Misfire monitoring complete (spark ignition and compression ignition) | MIS_CMPL |  | 36 | 1 | 1 | + | 1 |  | 0 | 0 | 0 |  | SG_ MIS_CMPL m65 : 36¦1@1+ (1,0) [0¦0] "" TOOL | SG_MUL_VAL_ 2024 MIS_CMPL S01_PID 65-65;
1 | 65 | S01_PID | 0x41 | Fuel system monitoring complete (spark ignition and compression ignition) | FUELCMPL |  | 37 | 1 | 1 | + | 1 |  | 0 | 0 | 0 |  | SG_ FUELCMPL m65 : 37¦1@1+ (1,0) [0¦0] "" TOOL | SG_MUL_VAL_ 2024 FUELCMPL S01_PID 65-65;
1 | 65 | S01_PID | 0x41 | Comprehensive component monitoring complete (spark ignition and compression ignition) | CCM_CMPL |  | 38 | 1 | 1 | + | 1 |  | 0 | 0 | 0 |  | SG_ CCM_CMPL m65 : 38¦1@1+ (1,0) [0¦0] "" TOOL | SG_MUL_VAL_ 2024 CCM_CMPL S01_PID 65-65;
1 | 65 | S01_PID | 0x41 | reserved (bit shall be reported as ‘0’) |  |  | 39 | 1 | 1 | + | 1 |  | 0 | 0 | 0
1 | 0 | PID41_CIM_SUP | 0x41 | Catalyst monitoring enabled (spark ignition supported) | CAT_ENA |  | 40 | 1 | 1 | + | 1 |  | 0 | 0 | 0 |  | SG_ CAT_ENA m0 : 40¦1@1+ (1,0) [0¦0] "" TOOL | SG_MUL_VAL_ 2024 CAT_ENA PID41_CIM_SUP 0-0;
1 | 0 | PID41_CIM_SUP | 0x41 | Heated catalyst monitoring enabled (spark ignition supported) | HCAT_ENA |  | 41 | 1 | 1 | + | 1 |  | 0 | 0 | 0 |  | SG_ HCAT_ENA m0 : 41¦1@1+ (1,0) [0¦0] "" TOOL | SG_MUL_VAL_ 2024 HCAT_ENA PID41_CIM_SUP 0-0;
1 | 0 | PID41_CIM_SUP | 0x41 | Evaporative system monitoring enabled (spark ignition supported) | EVAP_ENA |  | 42 | 1 | 1 | + | 1 |  | 0 | 0 | 0 |  | SG_ EVAP_ENA m0 : 42¦1@1+ (1,0) [0¦0] "" TOOL | SG_MUL_VAL_ 2024 EVAP_ENA PID41_CIM_SUP 0-0;
1 | 0 | PID41_CIM_SUP | 0x41 | Secondary air system monitoring enabled (spark ignition supported) | AIR_ENA |  | 43 | 1 | 1 | + | 1 |  | 0 | 0 | 0 |  | SG_ AIR_ENA m0 : 43¦1@1+ (1,0) [0¦0] "" TOOL | SG_MUL_VAL_ 2024 AIR_ENA PID41_CIM_SUP 0-0;
1 | 0 | PID41_CIM_SUP | 0x41 | Gasoline particulate filter monitoring enabled (spark ignition supported) | GPF_ENA |  | 44 | 1 | 1 | + | 1 |  | 0 | 0 | 0 |  | SG_ GPF_ENA m0 : 44¦1@1+ (1,0) [0¦0] "" TOOL | SG_MUL_VAL_ 2024 GPF_ENA PID41_CIM_SUP 0-0;
1 | 0 | PID41_CIM_SUP | 0x41 | Oxygen sensor monitoring enabled (spark ignition supported) | O2S_ENA |  | 45 | 1 | 1 | + | 1 |  | 0 | 0 | 0 |  | SG_ O2S_ENA m0 : 45¦1@1+ (1,0) [0¦0] "" TOOL | SG_MUL_VAL_ 2024 O2S_ENA PID41_CIM_SUP 0-0;
1 | 0 | PID41_CIM_SUP | 0x41 | Oxygen sensor heater monitoring enabled (spark ignition supported) | HTR_ENA |  | 46 | 1 | 1 | + | 1 |  | 0 | 0 | 0 |  | SG_ HTR_ENA m0 : 46¦1@1+ (1,0) [0¦0] "" TOOL | SG_MUL_VAL_ 2024 HTR_ENA PID41_CIM_SUP 0-0;
1 | 0 | PID41_CIM_SUP | 0x41 | EGR and/or VVT system monitoring enabled (spark ignition and compression ignition) | EGR_ENA |  | 47 | 1 | 1 | + | 1 |  | 0 | 0 | 0 |  | SG_ EGR_ENA m0 : 47¦1@1+ (1,0) [0¦0] "" TOOL | SG_MUL_VAL_ 2024 EGR_ENA PID41_CIM_SUP 0-0;
1 | 0 | PID41_CIM_SUP | 0x41 | Catalyst monitoring complete (spark ignition supported) | CAT_CMPL |  | 48 | 1 | 1 | + | 1 |  | 0 | 0 | 0 |  | SG_ CAT_CMPL m0 : 48¦1@1+ (1,0) [0¦0] "" TOOL | SG_MUL_VAL_ 2024 CAT_CMPL PID41_CIM_SUP 0-0;
1 | 0 | PID41_CIM_SUP | 0x41 | Heated catalyst monitoring complete (spark ignition supported) | HCATCMPL |  | 49 | 1 | 1 | + | 1 |  | 0 | 0 | 0 |  | SG_ HCATCMPL m0 : 49¦1@1+ (1,0) [0¦0] "" TOOL | SG_MUL_VAL_ 2024 HCATCMPL PID41_CIM_SUP 0-0;
1 | 0 | PID41_CIM_SUP | 0x41 | Evaporative system monitoring complete (spark ignition supported) | EVAPCMPL |  | 50 | 1 | 1 | + | 1 |  | 0 | 0 | 0 |  | SG_ EVAPCMPL m0 : 50¦1@1+ (1,0) [0¦0] "" TOOL | SG_MUL_VAL_ 2024 EVAPCMPL PID41_CIM_SUP 0-0;
1 | 0 | PID41_CIM_SUP | 0x41 | Secondary air system monitoring complete (spark ignition supported) | AIR_CMPL |  | 51 | 1 | 1 | + | 1 |  | 0 | 0 | 0 |  | SG_ AIR_CMPL m0 : 51¦1@1+ (1,0) [0¦0] "" TOOL | SG_MUL_VAL_ 2024 AIR_CMPL PID41_CIM_SUP 0-0;
1 | 0 | PID41_CIM_SUP | 0x41 | Gasoline particulate filter monitoring complete (spark ignition supported) | GPF_CMPL |  | 52 | 1 | 1 | + | 1 |  | 0 | 0 | 0 |  | SG_ GPF_CMPL m0 : 52¦1@1+ (1,0) [0¦0] "" TOOL | SG_MUL_VAL_ 2024 GPF_CMPL PID41_CIM_SUP 0-0;
1 | 0 | PID41_CIM_SUP | 0x41 | Oxygen sensor monitoring ready (spark ignition supported) | O2S_CMPL |  | 53 | 1 | 1 | + | 1 |  | 0 | 0 | 0 |  | SG_ O2S_CMPL m0 : 53¦1@1+ (1,0) [0¦0] "" TOOL | SG_MUL_VAL_ 2024 O2S_CMPL PID41_CIM_SUP 0-0;
1 | 0 | PID41_CIM_SUP | 0x41 | Oxygen sensor heater monitoring complete (spark ignition supported) | HTR_CMPL |  | 54 | 1 | 1 | + | 1 |  | 0 | 0 | 0 |  | SG_ HTR_CMPL m0 : 54¦1@1+ (1,0) [0¦0] "" TOOL | SG_MUL_VAL_ 2024 HTR_CMPL PID41_CIM_SUP 0-0;
1 | 0 | PID41_CIM_SUP | 0x41 | EGR and/or VVT system monitoring complete (spark ignition and compression ignition) | EGR_CMPL |  | 55 | 1 | 1 | + | 1 |  | 0 | 0 | 0 |  | SG_ EGR_CMPL m0 : 55¦1@1+ (1,0) [0¦0] "" TOOL | SG_MUL_VAL_ 2024 EGR_CMPL PID41_CIM_SUP 0-0;
1 | 1 | PID41_CIM_SUP | 0x41 | NMHC catalyst enabled (compression ignition supported) | HCCATENA |  | 40 | 1 | 1 | + | 1 |  | 0 | 0 | 0 |  | SG_ HCCATENA m1 : 40¦1@1+ (1,0) [0¦0] "" TOOL | SG_MUL_VAL_ 2024 HCCATENA PID41_CIM_SUP 1-1;
1 | 1 | PID41_CIM_SUP | 0x41 | NOx aftertreatment monitoring enabled (compression ignition supported) | NCAT_ENA |  | 41 | 1 | 1 | + | 1 |  | 0 | 0 | 0 |  | SG_ NCAT_ENA m1 : 41¦1@1+ (1,0) [0¦0] "" TOOL | SG_MUL_VAL_ 2024 NCAT_ENA PID41_CIM_SUP 1-1;
1 | 1 | PID41_CIM_SUP | 0x41 | Reserved (bit shall always be reported as '0') (compression ignition supported) |  |  | 42 | 1 | 1 | + | 1 |  | 0 | 0 | 0
1 | 1 | PID41_CIM_SUP | 0x41 | Boost pressure system monitoring enabled (compression ignition supported) | BP_ENA |  | 43 | 1 | 1 | + | 1 |  | 0 | 0 | 0 |  | SG_ BP_ENA m1 : 43¦1@1+ (1,0) [0¦0] "" TOOL | SG_MUL_VAL_ 2024 BP_ENA PID41_CIM_SUP 1-1;
1 | 1 | PID41_CIM_SUP | 0x41 | Reserved (bit shall always be reported as '0') (compression ignition) |  |  | 44 | 1 | 1 | + | 1 |  | 0 | 0 | 0
1 | 1 | PID41_CIM_SUP | 0x41 | Exhaust gas sensor monitoring enabled (compression ignition supported) | EGS_ENA |  | 45 | 1 | 1 | + | 1 |  | 0 | 0 | 0 |  | SG_ EGS_ENA m1 : 45¦1@1+ (1,0) [0¦0] "" TOOL | SG_MUL_VAL_ 2024 EGS_ENA PID41_CIM_SUP 1-1;
1 | 1 | PID41_CIM_SUP | 0x41 | PM Filter monitoring enabled (compression ignition supported) | PM_ENA |  | 46 | 1 | 1 | + | 1 |  | 0 | 0 | 0 |  | SG_ PM_ENA m1 : 46¦1@1+ (1,0) [0¦0] "" TOOL | SG_MUL_VAL_ 2024 PM_ENA PID41_CIM_SUP 1-1;
1 | 1 | PID41_CIM_SUP | 0x41 | Reserved (bit shall always be reported as '0') (compression ignition) |  |  | 47 | 1 | 1 | + | 1 |  | 0 | 0 | 0
1 | 1 | PID41_CIM_SUP | 0x41 | NMHC catalyst monitoring complete (compression ignition supported) | HCCATCMP |  | 48 | 1 | 1 | + | 1 |  | 0 | 0 | 0 |  | SG_ HCCATCMP m1 : 48¦1@1+ (1,0) [0¦0] "" TOOL | SG_MUL_VAL_ 2024 HCCATCMP PID41_CIM_SUP 1-1;
1 | 1 | PID41_CIM_SUP | 0x41 | NOx aftertreatment monitoring complete (compression ignition supported) | NCATCMPL |  | 49 | 1 | 1 | + | 1 |  | 0 | 0 | 0 |  | SG_ NCATCMPL m1 : 49¦1@1+ (1,0) [0¦0] "" TOOL | SG_MUL_VAL_ 2024 NCATCMPL PID41_CIM_SUP 1-1;
1 | 1 | PID41_CIM_SUP | 0x41 | Reserved, always report as 0 (compression ignition supported) |  |  | 50 | 1 | 1 | + | 1 |  | 0 | 0 | 0
1 | 1 | PID41_CIM_SUP | 0x41 | Boost pressure system monitoring complete (compression ignition supported) | BP_CMPL |  | 51 | 1 | 1 | + | 1 |  | 0 | 0 | 0 |  | SG_ BP_CMPL m1 : 51¦1@1+ (1,0) [0¦0] "" TOOL | SG_MUL_VAL_ 2024 BP_CMPL PID41_CIM_SUP 1-1;
1 | 1 | PID41_CIM_SUP | 0x41 | Reserved, always report as 0 (compression ignition) |  |  | 52 | 1 | 1 | + | 1 |  | 0 | 0 | 0
1 | 1 | PID41_CIM_SUP | 0x41 | Exhaust gas sensor monitoring ready ( compression ignition supported) | EGS_CMPL |  | 53 | 1 | 1 | + | 1 |  | 0 | 0 | 0 |  | SG_ EGS_CMPL m1 : 53¦1@1+ (1,0) [0¦0] "" TOOL | SG_MUL_VAL_ 2024 EGS_CMPL PID41_CIM_SUP 1-1;
1 | 1 | PID41_CIM_SUP | 0x41 | PM Filter monitoring complete (compression ignition supported) | PM_CMPL |  | 54 | 1 | 1 | + | 1 |  | 0 | 0 | 0 |  | SG_ PM_CMPL m1 : 54¦1@1+ (1,0) [0¦0] "" TOOL | SG_MUL_VAL_ 2024 PM_CMPL PID41_CIM_SUP 1-1;
1 | 1 | PID41_CIM_SUP | 0x41 | Reserved (bit shall always be reported as '0') (compression ignition) |  |  | 55 | 1 | 1 | + | 1 |  | 0 | 0 | 0
1 | 66 | S01_PID | 0x42 | Control module voltage | VPWR |  | 31 | 16 | 0 | + | 0.001 | V | 0 | 0 | 0 |  | SG_ VPWR m66 : 31¦16@0+ (0.001,0) [0¦0] "V" TOOL | SG_MUL_VAL_ 2024 VPWR S01_PID 66-66;
1 | 67 | S01_PID | 0x43 | Absolute Load Value | LOAD_ABS |  | 31 | 16 | 0 | + | 0.39216 | % | 0 | 0 | 0 |  | SG_ LOAD_ABS m67 : 31¦16@0+ (0.392156862745098,0) [0¦0] "%" TOOL | SG_MUL_VAL_ 2024 LOAD_ABS S01_PID 67-67;
1 | 68 | S01_PID | 0x44 | Fuel/Air Commanded Equivalence Ratio | EQ_RAT |  | 31 | 16 | 0 | + | 3.05e-05 |  | 0 | 0 | 0 |  | SG_ EQ_RAT m68 : 31¦16@0+ (0.0000305,0) [0¦0] "" TOOL | SG_MUL_VAL_ 2024 EQ_RAT S01_PID 68-68;
1 | 69 | S01_PID | 0x45 | Relative Throttle Position | TP_R |  | 24 | 8 | 1 | + | 0.39216 | % | 0 | 0 | 0 |  | SG_ TP_R m69 : 24¦8@1+ (0.392156862745098,0) [0¦0] "%" TOOL | SG_MUL_VAL_ 2024 TP_R S01_PID 69-69;
1 | 70 | S01_PID | 0x46 | Ambient Air Temperature | AAT |  | 24 | 8 | 1 | + | 1 | °C | -40 | 0 | 0 |  | SG_ AAT m70 : 24¦8@1+ (1,-40) [0¦0] "°C " TOOL | SG_MUL_VAL_ 2024 AAT S01_PID 70-70;
1 | 71 | S01_PID | 0x47 | Absolute Throttle Position B | TP_B |  | 24 | 8 | 1 | + | 0.39216 | % | 0 | 0 | 0 |  | SG_ TP_B m71 : 24¦8@1+ (0.392156862745098,0) [0¦0] "%" TOOL | SG_MUL_VAL_ 2024 TP_B S01_PID 71-71;
1 | 72 | S01_PID | 0x48 | Absolute Throttle Position C | TP_C |  | 24 | 8 | 1 | + | 0.39216 | % | 0 | 0 | 0 |  | SG_ TP_C m72 : 24¦8@1+ (0.392156862745098,0) [0¦0] "%" TOOL | SG_MUL_VAL_ 2024 TP_C S01_PID 72-72;
1 | 73 | S01_PID | 0x49 | Accelerator Pedal Position D | APP_D |  | 24 | 8 | 1 | + | 0.39216 | % | 0 | 0 | 0 |  | SG_ APP_D m73 : 24¦8@1+ (0.392156862745098,0) [0¦0] "%" TOOL | SG_MUL_VAL_ 2024 APP_D S01_PID 73-73;
1 | 74 | S01_PID | 0x4A | Accelerator Pedal Position E | APP_E |  | 24 | 8 | 1 | + | 0.39216 | % | 0 | 0 | 0 |  | SG_ APP_E m74 : 24¦8@1+ (0.392156862745098,0) [0¦0] "%" TOOL | SG_MUL_VAL_ 2024 APP_E S01_PID 74-74;
1 | 75 | S01_PID | 0x4B | Accelerator Pedal Position F | APP_F |  | 24 | 8 | 1 | + | 0.39216 | % | 0 | 0 | 0 |  | SG_ APP_F m75 : 24¦8@1+ (0.392156862745098,0) [0¦0] "%" TOOL | SG_MUL_VAL_ 2024 APP_F S01_PID 75-75;
1 | 76 | S01_PID | 0x4C | Commanded Throttle Actuator Control | TAC_PCT |  | 24 | 8 | 1 | + | 0.39216 | % | 0 | 0 | 0 |  | SG_ TAC_PCT m76 : 24¦8@1+ (0.392156862745098,0) [0¦0] "%" TOOL | SG_MUL_VAL_ 2024 TAC_PCT S01_PID 76-76;
1 | 77 | S01_PID | 0x4D | Engine run time while MIL activated | MIL_TIME |  | 31 | 16 | 0 | + | 1 | min | 0 | 0 | 0 |  | SG_ MIL_TIME m77 : 31¦16@0+ (1,0) [0¦0] "min" TOOL | SG_MUL_VAL_ 2024 MIL_TIME S01_PID 77-77;
1 | 78 | S01_PID | 0x4E | Engine run time since DTCs cleared | CLR_TIME |  | 31 | 16 | 0 | + | 1 | min | 0 | 0 | 0 |  | SG_ CLR_TIME m78 : 31¦16@0+ (1,0) [0¦0] "min" TOOL | SG_MUL_VAL_ 2024 CLR_TIME S01_PID 78-78;
1 | 79 | S01_PID | 0x4F | Maximum value for Equivalence Ratio | ER_MAX |  | 24 | 8 | 1 | + | 1 |  | 0 | 0 | 0 |  | SG_ ER_MAX m79 : 24¦8@1+ (1,0) [0¦0] "" TOOL | SG_MUL_VAL_ 2024 ER_MAX S01_PID 79-79;
1 | 79 | S01_PID | 0x4F | Maximum value for Oxygen Sensor Voltage | O2SV_MAX |  | 32 | 8 | 1 | + | 1 | V | 0 | 0 | 0 |  | SG_ O2SV_MAX m79 : 32¦8@1+ (1,0) [0¦0] "V" TOOL | SG_MUL_VAL_ 2024 O2SV_MAX S01_PID 79-79;
1 | 79 | S01_PID | 0x4F | Maximum value for Oxygen Sensor Current | O2SC_MAX |  | 40 | 8 | 1 | + | 1 | mA | 0 | 0 | 0 |  | SG_ O2SC_MAX m79 : 40¦8@1+ (1,0) [0¦0] "mA" TOOL | SG_MUL_VAL_ 2024 O2SC_MAX S01_PID 79-79;
1 | 79 | S01_PID | 0x4F | Maximum value for Intake Manifold Absolute Pressure | IMAP_MAX |  | 48 | 8 | 1 | + | 10 | kPa | 0 | 0 | 0 |  | SG_ IMAP_MAX m79 : 48¦8@1+ (10,0) [0¦0] "kPa" TOOL | SG_MUL_VAL_ 2024 IMAP_MAX S01_PID 79-79;
1 | 80 | S01_PID | 0x50 | Maximum value for Air Flow Rate from Mass Air Flow Sensor | AFR_MAX |  | 24 | 8 | 1 | + | 10 | g/s | 0 | 0 | 0 |  | SG_ AFR_MAX m80 : 24¦8@1+ (10,0) [0¦0] "g/s" TOOL | SG_MUL_VAL_ 2024 AFR_MAX S01_PID 80-80;
1 | 80 | S01_PID | 0x50 | Reserved for future expansion – report as $00 |  |  | 32 | 8 | 1 | + | 1 |  | 0 | 0 | 0
1 | 80 | S01_PID | 0x50 | Reserved for future expansion – report as $00 |  |  | 40 | 8 | 1 | + | 1 |  | 0 | 0 | 0
1 | 80 | S01_PID | 0x50 | Reserved for future expansion – report as $00 |  |  | 48 | 8 | 1 | + | 1 |  | 0 | 0 | 0
1 | 81 | S01_PID | 0x51 | Type of fuel currently being utilized by the vehicle | FUEL_TYP |  | 24 | 8 | 1 | + | 1 |  | 0 | 0 | 0 |  | SG_ FUEL_TYP m81 : 24¦8@1+ (1,0) [0¦0] "" TOOL | SG_MUL_VAL_ 2024 FUEL_TYP S01_PID 81-81;
1 | 82 | S01_PID | 0x52 | Alcohol Fuel Percentage | ALCH_PCT |  | 24 | 8 | 1 | + | 0.39216 | % | 0 | 0 | 0 |  | SG_ ALCH_PCT m82 : 24¦8@1+ (0.392156862745098,0) [0¦0] "%" TOOL | SG_MUL_VAL_ 2024 ALCH_PCT S01_PID 82-82;
1 | 83 | S01_PID | 0x53 | Absolute Evap System Vapor Pressure | EVAP_VPA |  | 31 | 16 | 0 | + | 0.005 | kPa | 0 | 0 | 0 |  | SG_ EVAP_VPA m83 : 31¦16@0+ (0.005,0) [0¦0] "kPa" TOOL | SG_MUL_VAL_ 2024 EVAP_VPA S01_PID 83-83;
1 | 84 | S01_PID | 0x54 | Evap System Vapor Pressure | EVAP_VP2 |  | 31 | 16 | 0 | - | 1 | Pa | 0 | 0 | 0 |  | SG_ EVAP_VP2 m84 : 31¦16@0- (1,0) [0¦0] "Pa" TOOL | SG_MUL_VAL_ 2024 EVAP_VP2 S01_PID 84-84;
1 | 85 | S01_PID | 0x55 | Short Term Secondary O2 Sensor Fuel Trim – Bank 1 (use if only 1 fuel trim value) | STSO2FT1 |  | 24 | 8 | 1 | + | 0.78125 | % | -100 | 0 | 0 |  | SG_ STSO2FT1 m85 : 24¦8@1+ (0.78125,-100) [0¦0] "%" TOOL | SG_MUL_VAL_ 2024 STSO2FT1 S01_PID 85-85;
1 | 85 | S01_PID | 0x55 | Short Term Secondary O2 Sensor Fuel Trim – Bank 3 | STSO2FT3 |  | 32 | 8 | 1 | + | 0.78125 | % | -100 | 0 | 0 |  | SG_ STSO2FT3 m85 : 32¦8@1+ (0.78125,-100) [0¦0] "%" TOOL | SG_MUL_VAL_ 2024 STSO2FT3 S01_PID 85-85;
1 | 86 | S01_PID | 0x56 | Long Term Secondary O2 Sensor Fuel Trim – Bank 1 (use if only 1 fuel trim value) | LGSO2FT1 |  | 24 | 8 | 1 | + | 0.78125 | % | -100 | 0 | 0 |  | SG_ LGSO2FT1 m86 : 24¦8@1+ (0.78125,-100) [0¦0] "%" TOOL | SG_MUL_VAL_ 2024 LGSO2FT1 S01_PID 86-86;
1 | 86 | S01_PID | 0x56 | Long Term Secondary O2 Sensor Fuel Trim – Bank 3 | LGSO2FT3 |  | 32 | 8 | 1 | + | 0.78125 | % | -100 | 0 | 0 |  | SG_ LGSO2FT3 m86 : 32¦8@1+ (0.78125,-100) [0¦0] "%" TOOL | SG_MUL_VAL_ 2024 LGSO2FT3 S01_PID 86-86;
1 | 87 | S01_PID | 0x57 | Short Term Secondary O2 Sensor Fuel Trim – Bank 2 (use if only 1 fuel trim value) | STSO2FT2 |  | 24 | 8 | 1 | + | 0.78125 | % | -100 | 0 | 0 |  | SG_ STSO2FT2 m87 : 24¦8@1+ (0.78125,-100) [0¦0] "%" TOOL | SG_MUL_VAL_ 2024 STSO2FT2 S01_PID 87-87;
1 | 87 | S01_PID | 0x57 | Short Term Secondary O2 Sensor Fuel Trim – Bank 4 | STSO2FT4 |  | 32 | 8 | 1 | + | 0.78125 | % | -100 | 0 | 0 |  | SG_ STSO2FT4 m87 : 32¦8@1+ (0.78125,-100) [0¦0] "%" TOOL | SG_MUL_VAL_ 2024 STSO2FT4 S01_PID 87-87;
1 | 88 | S01_PID | 0x58 | Long Term Secondary O2 Sensor Fuel Trim – Bank 2 (use if only 1 fuel trim value) | LGSO2FT2 |  | 24 | 8 | 1 | + | 0.78125 | % | -100 | 0 | 0 |  | SG_ LGSO2FT2 m88 : 24¦8@1+ (0.78125,-100) [0¦0] "%" TOOL | SG_MUL_VAL_ 2024 LGSO2FT2 S01_PID 88-88;
1 | 88 | S01_PID | 0x58 | Long Term Secondary O2 Sensor Fuel Trim – Bank 4 | LGSO2FT4 |  | 32 | 8 | 1 | + | 0.78125 | % | -100 | 0 | 0 |  | SG_ LGSO2FT4 m88 : 32¦8@1+ (0.78125,-100) [0¦0] "%" TOOL | SG_MUL_VAL_ 2024 LGSO2FT4 S01_PID 88-88;
1 | 89 | S01_PID | 0x59 | Fuel Rail Pressure (absolute) | FRP2 |  | 31 | 16 | 0 | + | 10 | kPa | 0 | 0 | 0 |  | SG_ FRP2 m89 : 31¦16@0+ (10,0) [0¦0] "kPa" TOOL | SG_MUL_VAL_ 2024 FRP2 S01_PID 89-89;
1 | 90 | S01_PID | 0x5A | Relative Accelerator Pedal Position | APP_R |  | 24 | 8 | 1 | + | 0.39216 | % | 0 | 0 | 0 |  | SG_ APP_R m90 : 24¦8@1+ (0.392156862745098,0) [0¦0] "%" TOOL | SG_MUL_VAL_ 2024 APP_R S01_PID 90-90;
1 | 91 | S01_PID | 0x5B | Hybrid Battery Pack Remaining Charge | BAT_PWR |  | 24 | 8 | 1 | + | 0.39216 | % | 0 | 0 | 0 |  | SG_ BAT_PWR m91 : 24¦8@1+ (0.392156862745098,0) [0¦0] "%" TOOL | SG_MUL_VAL_ 2024 BAT_PWR S01_PID 91-91;
1 | 92 | S01_PID | 0x5C | Engine Oil Temperature | EOT |  | 24 | 8 | 1 | + | 1 | °C | -40 | 0 | 0 |  | SG_ EOT m92 : 24¦8@1+ (1,-40) [0¦0] "°C " TOOL | SG_MUL_VAL_ 2024 EOT S01_PID 92-92;
1 | 93 | S01_PID | 0x5D | Fuel Injection Timing | FUEL_TIMING |  | 31 | 16 | 0 | + | 0.0078125 | ° | -210 | 0 | 0 |  | SG_ FUEL_TIMING m93 : 31¦16@0+ (0.0078125,-210) [0¦0] "°" TOOL | SG_MUL_VAL_ 2024 FUEL_TIMING S01_PID 93-93;
1 | 94 | S01_PID | 0x5E | Engine Fuel Rate | FUEL_RATE |  | 31 | 16 | 0 | + | 0.05 | L/h | 0 | 0 | 0 |  | SG_ FUEL_RATE m94 : 31¦16@0+ (0.05,0) [0¦0] "L/h" TOOL | SG_MUL_VAL_ 2024 FUEL_RATE S01_PID 94-94;
1 | 95 | S01_PID | 0x5F | Emission requirements to which vehicle is designed | EMIS_SUP |  | 24 | 8 | 1 | + | 1 | % | -125 | 0 | 0 |  | SG_ EMIS_SUP m95 : 24¦8@1+ (1,-125) [0¦0] "%" TOOL | SG_MUL_VAL_ 2024 EMIS_SUP S01_PID 95-95;
1 | 97 | S01_PID | 0x61 | Driver's Demand Engine - Percent Torque | TQ_DD |  | 24 | 8 | 1 | + | 1 | % | -125 | 0 | 0 |  | SG_ TQ_DD m97 : 24¦8@1+ (1,-125) [0¦0] "%" TOOL | SG_MUL_VAL_ 2024 TQ_DD S01_PID 97-97;
1 | 98 | S01_PID | 0x62 | Actual Engine - Percent Torque | TQ_ACT |  | 24 | 8 | 1 | + | 1 | % | -125 | 0 | 0 |  | SG_ TQ_ACT m98 : 24¦8@1+ (1,-125) [0¦0] "%" TOOL | SG_MUL_VAL_ 2024 TQ_ACT S01_PID 98-98;
1 | 99 | S01_PID | 0x63 | Engine Reference Torque | TQ_REF |  | 31 | 16 | 0 | + | 1 | Nm | 0 | 0 | 0 |  | SG_ TQ_REF m99 : 31¦16@0+ (1,0) [0¦0] "Nm" TOOL | SG_MUL_VAL_ 2024 TQ_REF S01_PID 99-99;
1 | 100 | S01_PID | 0x64 | Engine Percent Torque At Idle, Point 1 | TQ_MAX1 |  | 24 | 8 | 1 | + | 1 | % | -125 | 0 | 0 |  | SG_ TQ_MAX1 m100 : 24¦8@1+ (1,-125) [0¦0] "%" TOOL | SG_MUL_VAL_ 2024 TQ_MAX1 S01_PID 100-100;
1 | 100 | S01_PID | 0x64 | Engine Percent Torque At Point 2 | TQ_MAX2 |  | 32 | 8 | 1 | + | 1 | % | -125 | 0 | 0 |  | SG_ TQ_MAX2 m100 : 32¦8@1+ (1,-125) [0¦0] "%" TOOL | SG_MUL_VAL_ 2024 TQ_MAX2 S01_PID 100-100;
1 | 100 | S01_PID | 0x64 | Engine Percent Torque At Point 3 | TQ_MAX3 |  | 40 | 8 | 1 | + | 1 | % | -125 | 0 | 0 |  | SG_ TQ_MAX3 m100 : 40¦8@1+ (1,-125) [0¦0] "%" TOOL | SG_MUL_VAL_ 2024 TQ_MAX3 S01_PID 100-100;
1 | 100 | S01_PID | 0x64 | Engine Percent Torque At Point 4 | TQ_MAX4 |  | 48 | 8 | 1 | + | 1 | % | -125 | 0 | 0 |  | SG_ TQ_MAX4 m100 : 48¦8@1+ (1,-125) [0¦0] "%" TOOL | SG_MUL_VAL_ 2024 TQ_MAX4 S01_PID 100-100;
1 | 100 | S01_PID | 0x64 | Engine Percent Torque At Point 5 | TQ_MAX5 |  | 56 | 8 | 1 | + | 1 | % | -125 | 0 | 0 |  | SG_ TQ_MAX5 m100 : 56¦8@1+ (1,-125) [0¦0] "%" TOOL | SG_MUL_VAL_ 2024 TQ_MAX5 S01_PID 100-100;
1 | 101 | S01_PID | 0x65 | Power Take Off (PTO) Output Status Supported | PTO_STAT_SUP |  | 24 | 1 | 1 | + | 1 |  | 0 | 0 | 0 |  | SG_ PTO_STAT_SUP m101 : 24¦1@1+ (1,0) [0¦0] "" TOOL | SG_MUL_VAL_ 2024 PTO_STAT_SUP S01_PID 101-101;
1 | 101 | S01_PID | 0x65 | Auto Trans Neutral Drive Status Supported | ND_STAT_SUP |  | 25 | 1 | 1 | + | 1 |  | 0 | 0 | 0 |  | SG_ ND_STAT_SUP m101 : 25¦1@1+ (1,0) [0¦0] "" TOOL | SG_MUL_VAL_ 2024 ND_STAT_SUP S01_PID 101-101;
1 | 101 | S01_PID | 0x65 | Manual Trans Neutral Gear Status Supported | NG_STAT_SUP |  | 26 | 1 | 1 | + | 1 |  | 0 | 0 | 0 |  | SG_ NG_STAT_SUP m101 : 26¦1@1+ (1,0) [0¦0] "" TOOL | SG_MUL_VAL_ 2024 NG_STAT_SUP S01_PID 101-101;
1 | 101 | S01_PID | 0x65 | Glow Plug Lamp Status Supported | GPL_STAT_SUP |  | 27 | 1 | 1 | + | 1 |  | 0 | 0 | 0 |  | SG_ GPL_STAT_SUP m101 : 27¦1@1+ (1,0) [0¦0] "" TOOL | SG_MUL_VAL_ 2024 GPL_STAT_SUP S01_PID 101-101;
1 | 101 | S01_PID | 0x65 | Recommended Gear Supported | GEAR_RCMD_SUP |  | 28 | 1 | 1 | + | 1 |  | 0 | 0 | 0 |  | SG_ GEAR_RCMD_SUP m101 : 28¦1@1+ (1,0) [0¦0] "" TOOL | SG_MUL_VAL_ 2024 GEAR_RCMD_SUP S01_PID 101-101;
1 | 101 | S01_PID | 0x65 | reserved (bits shall be reported as ‘0’) |  |  | 29 | 1 | 1 | + | 1 |  | 0 | 0 | 0
1 | 101 | S01_PID | 0x65 | reserved (bits shall be reported as ‘0’) |  |  | 30 | 1 | 1 | + | 1 |  | 0 | 0 | 0
1 | 101 | S01_PID | 0x65 | reserved (bits shall be reported as ‘0’) |  |  | 31 | 1 | 1 | + | 1 |  | 0 | 0 | 0
1 | 101 | S01_PID | 0x65 | Power Take Off (PTO) Output Status | PTO_STAT2 |  | 32 | 1 | 1 | + | 1 |  | 0 | 0 | 0 |  | SG_ PTO_STAT2 m101 : 32¦1@1+ (1,0) [0¦0] "" TOOL | SG_MUL_VAL_ 2024 PTO_STAT2 S01_PID 101-101;
1 | 101 | S01_PID | 0x65 | Auto Trans Neutral Drive Status | ND_STAT |  | 33 | 1 | 1 | + | 1 |  | 0 | 0 | 0 |  | SG_ ND_STAT m101 : 33¦1@1+ (1,0) [0¦0] "" TOOL | SG_MUL_VAL_ 2024 ND_STAT S01_PID 101-101;
1 | 101 | S01_PID | 0x65 | Manual Trans Neutral Gear Status | NG_STAT |  | 34 | 1 | 1 | + | 1 |  | 0 | 0 | 0 |  | SG_ NG_STAT m101 : 34¦1@1+ (1,0) [0¦0] "" TOOL | SG_MUL_VAL_ 2024 NG_STAT S01_PID 101-101;
1 | 101 | S01_PID | 0x65 | Glow Plug Lamp Output Status | GPL_STAT |  | 35 | 1 | 1 | + | 1 |  | 0 | 0 | 0 |  | SG_ GPL_STAT m101 : 35¦1@1+ (1,0) [0¦0] "" TOOL | SG_MUL_VAL_ 2024 GPL_STAT S01_PID 101-101;
1 | 101 | S01_PID | 0x65 | Recommended transmission gear for current vehicle conditions | GEAR_RCMD |  | 36 | 4 | 1 | + | 1 |  | 0 | 0 | 0 |  | SG_ GEAR_RCMD m101 : 36¦4@1+ (1,0) [0¦0] "" TOOL | SG_MUL_VAL_ 2024 GEAR_RCMD S01_PID 101-101;
1 | 102 | S01_PID | 0x66 | MAF Sensor A supported | MAFA_SUP |  | 24 | 1 | 1 | + | 1 |  | 0 | 0 | 0 |  | SG_ MAFA_SUP m102 : 24¦1@1+ (1,0) [0¦0] "" TOOL | SG_MUL_VAL_ 2024 MAFA_SUP S01_PID 102-102;
1 | 102 | S01_PID | 0x66 | MAF Sensor B supported | MAFB_SUP |  | 25 | 1 | 1 | + | 1 |  | 0 | 0 | 0 |  | SG_ MAFB_SUP m102 : 25¦1@1+ (1,0) [0¦0] "" TOOL | SG_MUL_VAL_ 2024 MAFB_SUP S01_PID 102-102;
1 | 102 | S01_PID | 0x66 | reserved (bits shall be reported as ‘0’) |  |  |  |  | 1 | + | 1 |  | 0 | 0 | 0
1 | 102 | S01_PID | 0x66 | Mass Air Flow Sensor A | MAFA |  | 39 | 16 | 0 | + | 0.03125 | g/s | 0 | 0 | 0 |  | SG_ MAFA m102 : 39¦16@0+ (0.03125,0) [0¦0] "g/s" TOOL | SG_MUL_VAL_ 2024 MAFA S01_PID 102-102;
1 | 102 | S01_PID | 0x66 | Mass Air Flow Sensor B | MAFB |  | 55 | 16 | 0 | + | 0.03125 | g/s | 0 | 0 | 0 |  | SG_ MAFB m102 : 55¦16@0+ (0.03125,0) [0¦0] "g/s" TOOL | SG_MUL_VAL_ 2024 MAFB S01_PID 102-102;
1 | 103 | S01_PID | 0x67 | ECT Sensor 1 supported | ECT1_SUP |  | 24 | 1 | 1 | + | 1 |  | 0 | 0 | 0 |  | SG_ ECT1_SUP m103 : 24¦1@1+ (1,0) [0¦0] "" TOOL | SG_MUL_VAL_ 2024 ECT1_SUP S01_PID 103-103;
1 | 103 | S01_PID | 0x67 | ECT Sensor 2 supported | ECT2_SUP |  | 25 | 1 | 1 | + | 1 |  | 0 | 0 | 0 |  | SG_ ECT2_SUP m103 : 25¦1@1+ (1,0) [0¦0] "" TOOL | SG_MUL_VAL_ 2024 ECT2_SUP S01_PID 103-103;
1 | 103 | S01_PID | 0x67 | reserved (bits shall be reported as ‘0’) |  |  |  |  | 1 | + | 1 |  | 0 | 0 | 0
1 | 103 | S01_PID | 0x67 | Engine Coolant Temperature 1 | ECT1 |  | 32 | 8 | 1 | + | 1 | °C | -40 | 0 | 0 |  | SG_ ECT1 m103 : 32¦8@1+ (1,-40) [0¦0] "°C " TOOL | SG_MUL_VAL_ 2024 ECT1 S01_PID 103-103;
1 | 103 | S01_PID | 0x67 | Engine Coolant Temperature 2 | ECT2 |  | 40 | 8 | 1 | + | 1 | °C | -40 | 0 | 0 |  | SG_ ECT2 m103 : 40¦8@1+ (1,-40) [0¦0] "°C " TOOL | SG_MUL_VAL_ 2024 ECT2 S01_PID 103-103;
1 | 104 | S01_PID | 0x68 | IAT Bank 1, Sensor 1 supported | IAT11_SUP |  | 24 | 1 | 1 | + | 1 |  | 0 | 0 | 0 |  | SG_ IAT11_SUP m104 : 24¦1@1+ (1,0) [0¦0] "" TOOL | SG_MUL_VAL_ 2024 IAT11_SUP S01_PID 104-104;
1 | 104 | S01_PID | 0x68 | IAT Bank 1, Sensor 2 supported | IAT12_SUP |  | 25 | 1 | 1 | + | 1 |  | 0 | 0 | 0 |  | SG_ IAT12_SUP m104 : 25¦1@1+ (1,0) [0¦0] "" TOOL | SG_MUL_VAL_ 2024 IAT12_SUP S01_PID 104-104;
1 | 104 | S01_PID | 0x68 | IAT Bank 1, Sensor 3 supported | IAT13_SUP |  | 26 | 1 | 1 | + | 1 |  | 0 | 0 | 0 |  | SG_ IAT13_SUP m104 : 26¦1@1+ (1,0) [0¦0] "" TOOL | SG_MUL_VAL_ 2024 IAT13_SUP S01_PID 104-104;
1 | 104 | S01_PID | 0x68 | IAT Bank 2, Sensor 1 supported | IAT21_SUP |  | 27 | 1 | 1 | + | 1 |  | 0 | 0 | 0 |  | SG_ IAT21_SUP m104 : 27¦1@1+ (1,0) [0¦0] "" TOOL | SG_MUL_VAL_ 2024 IAT21_SUP S01_PID 104-104;
1 | 104 | S01_PID | 0x68 | IAT Bank 2, Sensor 2 supported | IAT22_SUP |  | 28 | 1 | 1 | + | 1 |  | 0 | 0 | 0 |  | SG_ IAT22_SUP m104 : 28¦1@1+ (1,0) [0¦0] "" TOOL | SG_MUL_VAL_ 2024 IAT22_SUP S01_PID 104-104;
1 | 104 | S01_PID | 0x68 | IAT Bank 2, Sensor 3 supported | IAT23_SUP |  | 29 | 1 | 1 | + | 1 |  | 0 | 0 | 0 |  | SG_ IAT23_SUP m104 : 29¦1@1+ (1,0) [0¦0] "" TOOL | SG_MUL_VAL_ 2024 IAT23_SUP S01_PID 104-104;
1 | 104 | S01_PID | 0x68 | reserved (bits shall be reported as ‘0’) |  |  |  |  | 1 | + | 1 |  | 0 | 0 | 0
1 | 104 | S01_PID | 0x68 | Intake Air Temperature Bank 1, Sensor 1 | IAT11 |  | 32 | 8 | 1 | + | 1 | °C | -40 | 0 | 0 |  | SG_ IAT11 m104 : 32¦8@1+ (1,-40) [0¦0] "°C " TOOL | SG_MUL_VAL_ 2024 IAT11 S01_PID 104-104;
1 | 104 | S01_PID | 0x68 | Intake Air Temperature Bank 1, Sensor 2 | IAT12 |  | 40 | 8 | 1 | + | 1 | °C | -40 | 0 | 0 |  | SG_ IAT12 m104 : 40¦8@1+ (1,-40) [0¦0] "°C " TOOL | SG_MUL_VAL_ 2024 IAT12 S01_PID 104-104;
1 | 104 | S01_PID | 0x68 | Intake Air Temperature Bank 1, Sensor 3 | IAT13 |  | 48 | 8 | 1 | + | 1 | °C | -40 | 0 | 0 |  | SG_ IAT13 m104 : 48¦8@1+ (1,-40) [0¦0] "°C " TOOL | SG_MUL_VAL_ 2024 IAT13 S01_PID 104-104;
1 | 104 | S01_PID | 0x68 | Intake Air Temperature Bank 2, Sensor 1 | IAT21 |  | 56 | 8 | 1 | + | 1 | °C | -40 | 0 | 0 |  | SG_ IAT21 m104 : 56¦8@1+ (1,-40) [0¦0] "°C " TOOL | SG_MUL_VAL_ 2024 IAT21 S01_PID 104-104;
1 | 104 | S01_PID | 0x68 | Intake Air Temperature Bank 2, Sensor 2 | IAT22 |  | 64 | 8 | 1 | + | 1 | °C | -40 | 0 | 0 |  | SG_ IAT22 m104 : 64¦8@1+ (1,-40) [0¦0] "°C " TOOL | SG_MUL_VAL_ 2024 IAT22 S01_PID 104-104;
1 | 104 | S01_PID | 0x68 | Intake Air Temperature Bank 2, Sensor 3 | IAT23 |  | 72 | 8 | 1 | + | 1 | °C | -40 | 0 | 0 |  | SG_ IAT23 m104 : 72¦8@1+ (1,-40) [0¦0] "°C " TOOL | SG_MUL_VAL_ 2024 IAT23 S01_PID 104-104;
1 | 105 | S01_PID | 0x69 | Commanded EGR A Duty Cycle/Position Supported | EGR_A_CMD_SUP |  | 24 | 1 | 1 | + | 1 |  | 0 | 0 | 0 |  | SG_ EGR_A_CMD_SUP m105 : 24¦1@1+ (1,0) [0¦0] "" TOOL | SG_MUL_VAL_ 2024 EGR_A_CMD_SUP S01_PID 105-105;
1 | 105 | S01_PID | 0x69 | Actual EGR A Duty Cycle/Position Supported | EGR_A_ACT_SUP |  | 25 | 1 | 1 | + | 1 |  | 0 | 0 | 0 |  | SG_ EGR_A_ACT_SUP m105 : 25¦1@1+ (1,0) [0¦0] "" TOOL | SG_MUL_VAL_ 2024 EGR_A_ACT_SUP S01_PID 105-105;
1 | 105 | S01_PID | 0x69 | EGR A Error Supported | EGR_A_ERR_SUP |  | 26 | 1 | 1 | + | 1 |  | 0 | 0 | 0 |  | SG_ EGR_A_ERR_SUP m105 : 26¦1@1+ (1,0) [0¦0] "" TOOL | SG_MUL_VAL_ 2024 EGR_A_ERR_SUP S01_PID 105-105;
1 | 105 | S01_PID | 0x69 | Commanded EGR B Duty Cycle/Position Supported | EGR_B_CMD_SUP |  | 27 | 1 | 1 | + | 1 |  | 0 | 0 | 0 |  | SG_ EGR_B_CMD_SUP m105 : 27¦1@1+ (1,0) [0¦0] "" TOOL | SG_MUL_VAL_ 2024 EGR_B_CMD_SUP S01_PID 105-105;
1 | 105 | S01_PID | 0x69 | Actual EGR B Duty Cycle/Position Supported | EGR_B_ACT_SUP |  | 28 | 1 | 1 | + | 1 |  | 0 | 0 | 0 |  | SG_ EGR_B_ACT_SUP m105 : 28¦1@1+ (1,0) [0¦0] "" TOOL | SG_MUL_VAL_ 2024 EGR_B_ACT_SUP S01_PID 105-105;
1 | 105 | S01_PID | 0x69 | EGR B Error Supported | EGR_B_ERR_SUP |  | 29 | 1 | 1 | + | 1 |  | 0 | 0 | 0 |  | SG_ EGR_B_ERR_SUP m105 : 29¦1@1+ (1,0) [0¦0] "" TOOL | SG_MUL_VAL_ 2024 EGR_B_ERR_SUP S01_PID 105-105;
1 | 105 | S01_PID | 0x69 | reserved (bits shall be reported as ‘0’) |  |  |  |  | 1 | + | 1 |  | 0 | 0 | 0
1 | 105 | S01_PID | 0x69 | Commanded EGR A Duty Cycle/Position | EGR_A_CMD |  | 32 | 8 | 1 | + | 0.39216 | % | 0 | 0 | 0 |  | SG_ EGR_A_CMD m105 : 32¦8@1+ (0.392156862745098,0) [0¦0] "%" TOOL | SG_MUL_VAL_ 2024 EGR_A_CMD S01_PID 105-105;
1 | 105 | S01_PID | 0x69 | Actual EGR A Duty Cycle/Position | EGR_A_ACT |  | 40 | 8 | 1 | + | 0.39216 | % | 0 | 0 | 0 |  | SG_ EGR_A_ACT m105 : 40¦8@1+ (0.392156862745098,0) [0¦0] "%" TOOL | SG_MUL_VAL_ 2024 EGR_A_ACT S01_PID 105-105;
1 | 105 | S01_PID | 0x69 | EGR A Error | EGR_A_ERR |  | 48 | 8 | 1 | + | 0.39216 | % | 0 | 0 | 0 |  | SG_ EGR_A_ERR m105 : 48¦8@1+ (0.392156862745098,0) [0¦0] "%" TOOL | SG_MUL_VAL_ 2024 EGR_A_ERR S01_PID 105-105;
1 | 105 | S01_PID | 0x69 | Commanded EGR B Duty Cycle/Position | EGR_B_CMD |  | 56 | 8 | 1 | + | 0.39216 | % | 0 | 0 | 0 |  | SG_ EGR_B_CMD m105 : 56¦8@1+ (0.392156862745098,0) [0¦0] "%" TOOL | SG_MUL_VAL_ 2024 EGR_B_CMD S01_PID 105-105;
1 | 105 | S01_PID | 0x69 | Actual EGR B Duty Cycle/Position | EGR_B_ACT |  | 64 | 8 | 1 | + | 0.39216 | % | 0 | 0 | 0 |  | SG_ EGR_B_ACT m105 : 64¦8@1+ (0.392156862745098,0) [0¦0] "%" TOOL | SG_MUL_VAL_ 2024 EGR_B_ACT S01_PID 105-105;
1 | 105 | S01_PID | 0x69 | EGR B Error | EGR_B_ERR |  | 72 | 8 | 1 | + | 0.39216 | % | 0 | 0 | 0 |  | SG_ EGR_B_ERR m105 : 72¦8@1+ (0.392156862745098,0) [0¦0] "%" TOOL | SG_MUL_VAL_ 2024 EGR_B_ERR S01_PID 105-105;
1 | 106 | S01_PID | 0x6A | Commanded Intake Air Flow A Control supported | IAF_A_CMD_SUP |  | 24 | 1 | 1 | + | 1 |  | 0 | 0 | 0 |  | SG_ IAF_A_CMD_SUP m106 : 24¦1@1+ (1,0) [0¦0] "" TOOL | SG_MUL_VAL_ 2024 IAF_A_CMD_SUP S01_PID 106-106;
1 | 106 | S01_PID | 0x6A | Relative Intake Air Flow A Position supported | IAF_A_REL_SUP |  | 25 | 1 | 1 | + | 1 |  | 0 | 0 | 0 |  | SG_ IAF_A_REL_SUP m106 : 25¦1@1+ (1,0) [0¦0] "" TOOL | SG_MUL_VAL_ 2024 IAF_A_REL_SUP S01_PID 106-106;
1 | 106 | S01_PID | 0x6A | Commanded Intake Air Flow B Control supported | IAF_B_CMD_SUP |  | 26 | 1 | 1 | + | 1 |  | 0 | 0 | 0 |  | SG_ IAF_B_CMD_SUP m106 : 26¦1@1+ (1,0) [0¦0] "" TOOL | SG_MUL_VAL_ 2024 IAF_B_CMD_SUP S01_PID 106-106;
1 | 106 | S01_PID | 0x6A | Relative Intake Air Flow B Position supported | IAF_B_REL_SUP |  | 27 | 1 | 1 | + | 1 |  | 0 | 0 | 0 |  | SG_ IAF_B_REL_SUP m106 : 27¦1@1+ (1,0) [0¦0] "" TOOL | SG_MUL_VAL_ 2024 IAF_B_REL_SUP S01_PID 106-106;
1 | 106 | S01_PID | 0x6A | reserved (bits shall be reported as ‘0’) |  |  |  |  | 1 | + | 1 |  | 0 | 0 | 0
1 | 106 | S01_PID | 0x6A | Commanded Intake Air Flow A Control | IAF_A_CMD |  | 32 | 8 | 1 | + | 0.39216 | % | 0 | 0 | 0 |  | SG_ IAF_A_CMD m106 : 32¦8@1+ (0.392156862745098,0) [0¦0] "%" TOOL | SG_MUL_VAL_ 2024 IAF_A_CMD S01_PID 106-106;
1 | 106 | S01_PID | 0x6A | Relative Intake Air Flow A Position | IAF_A_REL |  | 40 | 8 | 1 | + | 0.39216 | % | 0 | 0 | 0 |  | SG_ IAF_A_REL m106 : 40¦8@1+ (0.392156862745098,0) [0¦0] "%" TOOL | SG_MUL_VAL_ 2024 IAF_A_REL S01_PID 106-106;
1 | 106 | S01_PID | 0x6A | Commanded Intake Air Flow B Control | IAF_B_CMD |  | 48 | 8 | 1 | + | 0.39216 | % | 0 | 0 | 0 |  | SG_ IAF_B_CMD m106 : 48¦8@1+ (0.392156862745098,0) [0¦0] "%" TOOL | SG_MUL_VAL_ 2024 IAF_B_CMD S01_PID 106-106;
1 | 106 | S01_PID | 0x6A | Relative Intake Air Flow B Position | IAF_B_REL |  | 56 | 8 | 1 | + | 0.39216 | % | 0 | 0 | 0 |  | SG_ IAF_B_REL m106 : 56¦8@1+ (0.392156862745098,0) [0¦0] "%" TOOL | SG_MUL_VAL_ 2024 IAF_B_REL S01_PID 106-106;
1 | 107M | S01_PID | 0x6B | EGR Temperature Sensor A (Bank 1, Sensor 1) supported | EGRTA_SUP |  | 24 | 1 | 1 | + | 1 |  | 0 | 0 | 0 |  | SG_ EGRTA_SUP m107M : 24¦1@1+ (1,0) [0¦0] "" TOOL | SG_MUL_VAL_ 2024 EGRTA_SUP S01_PID 107-107;
1 | 107M | S01_PID | 0x6B | EGR Temperature Sensor C (Bank 1, Sensor 2) supported | EGRTC_SUP |  | 25 | 1 | 1 | + | 1 |  | 0 | 0 | 0 |  | SG_ EGRTC_SUP m107M : 25¦1@1+ (1,0) [0¦0] "" TOOL | SG_MUL_VAL_ 2024 EGRTC_SUP S01_PID 107-107;
1 | 107M | S01_PID | 0x6B | EGR Temperature Sensor B (Bank 2, Sensor 1) supported | EGRTB_SUP |  | 26 | 1 | 1 | + | 1 |  | 0 | 0 | 0 |  | SG_ EGRTB_SUP m107M : 26¦1@1+ (1,0) [0¦0] "" TOOL | SG_MUL_VAL_ 2024 EGRTB_SUP S01_PID 107-107;
1 | 107M | S01_PID | 0x6B | EGR Temperature Sensor D (Bank 2, Sensor 2) supported | EGRTD_SUP |  | 27 | 1 | 1 | + | 1 |  | 0 | 0 | 0 |  | SG_ EGRTD_SUP m107M : 27¦1@1+ (1,0) [0¦0] "" TOOL | SG_MUL_VAL_ 2024 EGRTD_SUP S01_PID 107-107;
1 | 107M | S01_PID | 0x6B | EGR Temperature Sensor A (Bank 1, Sensor 12) Wide Range supported | EGRTA_WR_SUP |  | 28 | 1 | 1 | + | 1 |  | 0 | 0 | 0 |  | SG_ EGRTA_WR_SUP m107M : 28¦1@1+ (1,0) [0¦0] "" TOOL | SG_MUL_VAL_ 2024 EGRTA_WR_SUP S01_PID 107-107;
1 | 107M | S01_PID | 0x6B | EGR Temperature Sensor C (Bank 1, Sensor 2) Wide Range supported | EGRTC_WR_SUP |  | 29 | 1 | 1 | + | 1 |  | 0 | 0 | 0 |  | SG_ EGRTC_WR_SUP m107M : 29¦1@1+ (1,0) [0¦0] "" TOOL | SG_MUL_VAL_ 2024 EGRTC_WR_SUP S01_PID 107-107;
1 | 107M | S01_PID | 0x6B | EGR Temperature Sensor B (Bank 2, Sensor 12) Wide Range supported | EGRTB_WR_SUP |  | 30 | 1 | 1 | + | 1 |  | 0 | 0 | 0 |  | SG_ EGRTB_WR_SUP m107M : 30¦1@1+ (1,0) [0¦0] "" TOOL | SG_MUL_VAL_ 2024 EGRTB_WR_SUP S01_PID 107-107;
1 | 107M | S01_PID | 0x6B | EGR Temperature Sensor D (Bank 2, Sensor 2) Wide Range supported | EGRTD_WR_SUP |  | 31 | 1 | 1 | + | 1 |  | 0 | 0 | 0 |  | SG_ EGRTD_WR_SUP m107M : 31¦1@1+ (1,0) [0¦0] "" TOOL | SG_MUL_VAL_ 2024 EGRTD_WR_SUP S01_PID 107-107;
1 | 1 | EGRTA_SUP | 0x6B | Exhaust Gas Recirculation Temp Sensor A (Bank 1, Sensor 1) | EGRTA |  | 32 | 8 | 1 | + | 1 | °C | -40 | 0 | 0 |  | SG_ EGRTA m1 : 32¦8@1+ (1,-40) [0¦0] "°C " TOOL | SG_MUL_VAL_ 2024 EGRTA EGRTA_SUP 1-1;
1 | 1 | EGRTC_SUP | 0x6B | Exhaust Gas Recirculation Temp Sensor C (Bank 1, Sensor 2) | EGRTC |  | 40 | 8 | 1 | + | 1 | °C | -40 | 0 | 0 |  | SG_ EGRTC m1 : 40¦8@1+ (1,-40) [0¦0] "°C " TOOL | SG_MUL_VAL_ 2024 EGRTC EGRTC_SUP 1-1;
1 | 1 | EGRTB_SUP | 0x6B | Exhaust Gas Recirculation Temp Sensor B (Bank 2, Sensor 1) | EGRTB |  | 48 | 8 | 1 | + | 1 | °C | -40 | 0 | 0 |  | SG_ EGRTB m1 : 48¦8@1+ (1,-40) [0¦0] "°C " TOOL | SG_MUL_VAL_ 2024 EGRTB EGRTB_SUP 1-1;
1 | 1 | EGRTD_SUP | 0x6B | Exhaust Gas Recirculation Temp Sensor D (Bank 2, Sensor 2) | EGRTD |  | 56 | 8 | 1 | + | 1 | °C | -40 | 0 | 0 |  | SG_ EGRTD m1 : 56¦8@1+ (1,-40) [0¦0] "°C " TOOL | SG_MUL_VAL_ 2024 EGRTD EGRTD_SUP 1-1;
1 | 0 | EGRTA_SUP | 0x6B | Exhaust Gas Recirculation Temp Sensor A (Bank 1, Sensor 1) | EGRTA_WR |  | 32 | 8 | 1 | + | 4 | °C | -40 | 0 | 0 |  | SG_ EGRTA_WR m0 : 32¦8@1+ (4,-40) [0¦0] "°C " TOOL | SG_MUL_VAL_ 2024 EGRTA_WR EGRTA_SUP 0-0;
1 | 0 | EGRTC_SUP | 0x6B | Exhaust Gas Recirculation Temp Sensor C (Bank 1, Sensor 2) | EGRTC_WR |  | 40 | 8 | 1 | + | 4 | °C | -40 | 0 | 0 |  | SG_ EGRTC_WR m0 : 40¦8@1+ (4,-40) [0¦0] "°C " TOOL | SG_MUL_VAL_ 2024 EGRTC_WR EGRTC_SUP 0-0;
1 | 0 | EGRTB_SUP | 0x6B | Exhaust Gas Recirculation Temp Sensor B (Bank 2, Sensor 1) | EGRTB_WR |  | 48 | 8 | 1 | + | 4 | °C | -40 | 0 | 0 |  | SG_ EGRTB_WR m0 : 48¦8@1+ (4,-40) [0¦0] "°C " TOOL | SG_MUL_VAL_ 2024 EGRTB_WR EGRTB_SUP 0-0;
1 | 0 | EGRTD_SUP | 0x6B | Exhaust Gas Recirculation Temp Sensor D (Bank 2, Sensor 2) | EGRTD_WR |  | 56 | 8 | 1 | + | 4 | °C | -40 | 0 | 0 |  | SG_ EGRTD_WR m0 : 56¦8@1+ (4,-40) [0¦0] "°C " TOOL | SG_MUL_VAL_ 2024 EGRTD_WR EGRTD_SUP 0-0;
1 | 108 | S01_PID | 0x6C | Commanded Throttle Actuator A Control supported | TAC_A_CMD_SUP |  | 24 | 1 | 1 | + | 1 |  | 0 | 0 | 0 |  | SG_ TAC_A_CMD_SUP m108 : 24¦1@1+ (1,0) [0¦0] "" TOOL | SG_MUL_VAL_ 2024 TAC_A_CMD_SUP S01_PID 108-108;
1 | 108 | S01_PID | 0x6C | Relative Throttle A Position supported | TP_A_REL_SUP |  | 25 | 1 | 1 | + | 1 |  | 0 | 0 | 0 |  | SG_ TP_A_REL_SUP m108 : 25¦1@1+ (1,0) [0¦0] "" TOOL | SG_MUL_VAL_ 2024 TP_A_REL_SUP S01_PID 108-108;
1 | 108 | S01_PID | 0x6C | Commanded Throttle Actuator B Control supported | TAC_B_CMD_SUP |  | 26 | 1 | 1 | + | 1 |  | 0 | 0 | 0 |  | SG_ TAC_B_CMD_SUP m108 : 26¦1@1+ (1,0) [0¦0] "" TOOL | SG_MUL_VAL_ 2024 TAC_B_CMD_SUP S01_PID 108-108;
1 | 108 | S01_PID | 0x6C | Relative Throttle B Position supported | TP_B_REL_SUP |  | 27 | 1 | 1 | + | 1 |  | 0 | 0 | 0 |  | SG_ TP_B_REL_SUP m108 : 27¦1@1+ (1,0) [0¦0] "" TOOL | SG_MUL_VAL_ 2024 TP_B_REL_SUP S01_PID 108-108;
1 | 108 | S01_PID | 0x6C | reserved (bits shall be reported as ‘0’) |  |  |  |  | 1 | + | 1 |  | 0 | 0 | 0
1 | 108 | S01_PID | 0x6C | Commanded Throttle Actuator A Control | TAC_A_CMD |  | 32 | 8 | 1 | + | 0.39216 | % | 0 | 0 | 0 |  | SG_ TAC_A_CMD m108 : 32¦8@1+ (0.392156862745098,0) [0¦0] "%" TOOL | SG_MUL_VAL_ 2024 TAC_A_CMD S01_PID 108-108;
1 | 108 | S01_PID | 0x6C | Relative Throttle A Position | TP_A_REL |  | 40 | 8 | 1 | + | 0.39216 | % | 0 | 0 | 0 |  | SG_ TP_A_REL m108 : 40¦8@1+ (0.392156862745098,0) [0¦0] "%" TOOL | SG_MUL_VAL_ 2024 TP_A_REL S01_PID 108-108;
1 | 108 | S01_PID | 0x6C | Commanded Throttle Actuator B Control | TAC_B_CMD |  | 48 | 8 | 1 | + | 0.39216 | % | 0 | 0 | 0 |  | SG_ TAC_B_CMD m108 : 48¦8@1+ (0.392156862745098,0) [0¦0] "%" TOOL | SG_MUL_VAL_ 2024 TAC_B_CMD S01_PID 108-108;
1 | 108 | S01_PID | 0x6C | Relative Throttle B Position | TP_B_REL |  | 56 | 8 | 1 | + | 0.39216 | % | 0 | 0 | 0 |  | SG_ TP_B_REL m108 : 56¦8@1+ (0.392156862745098,0) [0¦0] "%" TOOL | SG_MUL_VAL_ 2024 TP_B_REL S01_PID 108-108;
1 | 109 | S01_PID | 0x6D | Commanded Fuel Rail Pressure A supported | FRP_A_CMD_SUP |  | 24 | 1 | 1 | + | 1 |  | 0 | 0 | 0 |  | SG_ FRP_A_CMD_SUP m109 : 24¦1@1+ (1,0) [0¦0] "" TOOL | SG_MUL_VAL_ 2024 FRP_A_CMD_SUP S01_PID 109-109;
1 | 109 | S01_PID | 0x6D | Fuel Rail Pressure A supported | FRP_A_SUP |  | 25 | 1 | 1 | + | 1 |  | 0 | 0 | 0 |  | SG_ FRP_A_SUP m109 : 25¦1@1+ (1,0) [0¦0] "" TOOL | SG_MUL_VAL_ 2024 FRP_A_SUP S01_PID 109-109;
1 | 109 | S01_PID | 0x6D | Fuel Temperature A supported | FRT_A_SUP |  | 26 | 1 | 1 | + | 1 |  | 0 | 0 | 0 |  | SG_ FRT_A_SUP m109 : 26¦1@1+ (1,0) [0¦0] "" TOOL | SG_MUL_VAL_ 2024 FRT_A_SUP S01_PID 109-109;
1 | 109 | S01_PID | 0x6D | Commanded Fuel Rail Pressure B supported | FRP_B_CMD_SUP |  | 27 | 1 | 1 | + | 1 |  | 0 | 0 | 0 |  | SG_ FRP_B_CMD_SUP m109 : 27¦1@1+ (1,0) [0¦0] "" TOOL | SG_MUL_VAL_ 2024 FRP_B_CMD_SUP S01_PID 109-109;
1 | 109 | S01_PID | 0x6D | Fuel Rail Pressure B supported | FRP_B_SUP |  | 28 | 1 | 1 | + | 1 |  | 0 | 0 | 0 |  | SG_ FRP_B_SUP m109 : 28¦1@1+ (1,0) [0¦0] "" TOOL | SG_MUL_VAL_ 2024 FRP_B_SUP S01_PID 109-109;
1 | 109 | S01_PID | 0x6D | Fuel Temperature B supported | FRT_B_SUP |  | 29 | 1 | 1 | + | 1 |  | 0 | 0 | 0 |  | SG_ FRT_B_SUP m109 : 29¦1@1+ (1,0) [0¦0] "" TOOL | SG_MUL_VAL_ 2024 FRT_B_SUP S01_PID 109-109;
1 | 109 | S01_PID | 0x6D | reserved (bits shall be reported as ‘0’) |  |  |  |  | 1 | + | 1 |  | 0 | 0 | 0
1 | 109 | S01_PID | 0x6D | Commanded Fuel Rail Pressure A | FRP_A_CMD |  | 39 | 16 | 0 | + | 10 | kPa | 0 | 0 | 0 |  | SG_ FRP_A_CMD m109 : 39¦16@0+ (10,0) [0¦0] "kPa" TOOL | SG_MUL_VAL_ 2024 FRP_A_CMD S01_PID 109-109;
1 | 109 | S01_PID | 0x6D | Fuel Rail Pressure A | FRP_A |  | 55 | 16 | 0 | + | 10 | kPa | 0 | 0 | 0 |  | SG_ FRP_A m109 : 55¦16@0+ (10,0) [0¦0] "kPa" TOOL | SG_MUL_VAL_ 2024 FRP_A S01_PID 109-109;
1 | 109 | S01_PID | 0x6D | Fuel Rail Temperature A | FRT_A |  | 64 | 8 | 1 | + | 1 | °C | -40 | 0 | 0 |  | SG_ FRT_A m109 : 64¦8@1+ (1,-40) [0¦0] "°C " TOOL | SG_MUL_VAL_ 2024 FRT_A S01_PID 109-109;
1 | 109 | S01_PID | 0x6D | Commanded Fuel Rail Pressure B | FRP_B_CMD |  | 79 | 16 | 0 | + | 10 | kPa | 0 | 0 | 0 |  | SG_ FRP_B_CMD m109 : 79¦16@0+ (10,0) [0¦0] "kPa" TOOL | SG_MUL_VAL_ 2024 FRP_B_CMD S01_PID 109-109;
1 | 109 | S01_PID | 0x6D | Fuel Rail Pressure B | FRP_B |  | 95 | 16 | 0 | + | 10 | kPa | 0 | 0 | 0 |  | SG_ FRP_B m109 : 95¦16@0+ (10,0) [0¦0] "kPa" TOOL | SG_MUL_VAL_ 2024 FRP_B S01_PID 109-109;
1 | 109 | S01_PID | 0x6D | Fuel Rail Temperature B | FRT_B |  | 104 | 8 | 1 | + | 1 | °C | -40 | 0 | 0 |  | SG_ FRT_B m109 : 104¦8@1+ (1,-40) [0¦0] "°C " TOOL | SG_MUL_VAL_ 2024 FRT_B S01_PID 109-109;
1 | 110 | S01_PID | 0x6E | Commanded Injection Control Pressure A supported | ICP_A_CMD_SUP |  | 24 | 1 | 1 | + | 1 |  | 0 | 0 | 0 |  | SG_ ICP_A_CMD_SUP m110 : 24¦1@1+ (1,0) [0¦0] "" TOOL | SG_MUL_VAL_ 2024 ICP_A_CMD_SUP S01_PID 110-110;
1 | 110 | S01_PID | 0x6E | Injection Control Pressure A supported | ICP_A_SUP |  | 25 | 1 | 1 | + | 1 |  | 0 | 0 | 0 |  | SG_ ICP_A_SUP m110 : 25¦1@1+ (1,0) [0¦0] "" TOOL | SG_MUL_VAL_ 2024 ICP_A_SUP S01_PID 110-110;
1 | 110 | S01_PID | 0x6E | Commanded Injection Control Pressure B supported | ICP_B_CMD_SUP |  | 26 | 1 | 1 | + | 1 |  | 0 | 0 | 0 |  | SG_ ICP_B_CMD_SUP m110 : 26¦1@1+ (1,0) [0¦0] "" TOOL | SG_MUL_VAL_ 2024 ICP_B_CMD_SUP S01_PID 110-110;
1 | 110 | S01_PID | 0x6E | Injection Control Pressure B supported | ICP_B_SUP |  | 27 | 1 | 1 | + | 1 |  | 0 | 0 | 0 |  | SG_ ICP_B_SUP m110 : 27¦1@1+ (1,0) [0¦0] "" TOOL | SG_MUL_VAL_ 2024 ICP_B_SUP S01_PID 110-110;
1 | 110 | S01_PID | 0x6E | reserved (bits shall be reported as ‘0’) |  |  |  |  | 1 | + | 1 |  | 0 | 0 | 0
1 | 110 | S01_PID | 0x6E | Commanded Injection Control Pressure A | ICP_A_CMD |  | 39 | 16 | 0 | + | 10 | kPa | 0 | 0 | 0 |  | SG_ ICP_A_CMD m110 : 39¦16@0+ (10,0) [0¦0] "kPa" TOOL | SG_MUL_VAL_ 2024 ICP_A_CMD S01_PID 110-110;
1 | 110 | S01_PID | 0x6E | Injection Control Pressure A | ICP_A |  | 55 | 16 | 0 | + | 10 | kPa | 0 | 0 | 0 |  | SG_ ICP_A m110 : 55¦16@0+ (10,0) [0¦0] "kPa" TOOL | SG_MUL_VAL_ 2024 ICP_A S01_PID 110-110;
1 | 110 | S01_PID | 0x6E | Commanded Injection Control Pressure B | ICP_B_CMD |  | 71 | 16 | 0 | + | 10 | kPa | 0 | 0 | 0 |  | SG_ ICP_B_CMD m110 : 71¦16@0+ (10,0) [0¦0] "kPa" TOOL | SG_MUL_VAL_ 2024 ICP_B_CMD S01_PID 110-110;
1 | 110 | S01_PID | 0x6E | Injection Control Pressure B | ICP_B |  | 87 | 16 | 0 | + | 10 | kPa | 0 | 0 | 0 |  | SG_ ICP_B m110 : 87¦16@0+ (10,0) [0¦0] "kPa" TOOL | SG_MUL_VAL_ 2024 ICP_B S01_PID 110-110;
1 | 111M | S01_PID | 0x6F | Turbocharger Compressor Inlet Pressure Sensor A supported | TCA_CINP_SUP |  | 24 | 1 | 1 | + | 1 |  | 0 | 0 | 0 |  | SG_ TCA_CINP_SUP m111M : 24¦1@1+ (1,0) [0¦0] "" TOOL | SG_MUL_VAL_ 2024 TCA_CINP_SUP S01_PID 111-111;
1 | 111M | S01_PID | 0x6F | Turbocharger Compressor Inlet Pressure Sensor B supported | TCB_CINP_SUP |  | 25 | 1 | 1 | + | 1 |  | 0 | 0 | 0 |  | SG_ TCB_CINP_SUP m111M : 25¦1@1+ (1,0) [0¦0] "" TOOL | SG_MUL_VAL_ 2024 TCB_CINP_SUP S01_PID 111-111;
1 | 111M | S01_PID | 0x6F | Turbocharger Compressor Inlet Pressure Sensor A Wide Range supported | TCA_CINP_WR_SUP |  | 26 | 1 | 1 | + | 1 |  | 0 | 0 | 0 |  | SG_ TCA_CINP_WR_SUP m111M : 26¦1@1+ (1,0) [0¦0] "" TOOL | SG_MUL_VAL_ 2024 TCA_CINP_WR_SUP S01_PID 111-111;
1 | 111M | S01_PID | 0x6F | Turbocharger Compressor Inlet Pressure Sensor B Wide Range supported | TCB_CINP_WR_SUP |  | 27 | 1 | 1 | + | 1 |  | 0 | 0 | 0 |  | SG_ TCB_CINP_WR_SUP m111M : 27¦1@1+ (1,0) [0¦0] "" TOOL | SG_MUL_VAL_ 2024 TCB_CINP_WR_SUP S01_PID 111-111;
1 | 111M | S01_PID | 0x6F | reserved (bits shall be reported as ‘0’) |  |  |  |  | 1 | + | 1 |  | 0 | 0 | 0
1 | 1 | TCA_CINP_SUP | 0x6F | Turbocharger Compressor Inlet Pressure Sensor A | TCA_CINP |  | 32 | 8 | 1 | + | 1 | kPa | 0 | 0 | 0 |  | SG_ TCA_CINP m1 : 32¦8@1+ (1,0) [0¦0] "kPa" TOOL | SG_MUL_VAL_ 2024 TCA_CINP TCA_CINP_SUP 1-1;
1 | 1 | TCB_CINP_SUP | 0x6F | Turbocharger Compressor Inlet Pressure Sensor B | TCB_CINP |  | 40 | 8 | 1 | + | 1 | kPa | 0 | 0 | 0 |  | SG_ TCB_CINP m1 : 40¦8@1+ (1,0) [0¦0] "kPa" TOOL | SG_MUL_VAL_ 2024 TCB_CINP TCB_CINP_SUP 1-1;
1 | 0 | TCA_CINP_SUP | 0x6F | Turbocharger Compressor Inlet Pressure Sensor A | TCA_CINP_WR |  | 32 | 8 | 1 | + | 8 | kPa | 0 | 0 | 0 |  | SG_ TCA_CINP_WR m0 : 32¦8@1+ (8,0) [0¦0] "kPa" TOOL | SG_MUL_VAL_ 2024 TCA_CINP_WR TCA_CINP_SUP 0-0;
1 | 0 | TCB_CINP_SUP | 0x6F | Turbocharger Compressor Inlet Pressure Sensor B | TCB_CINP_WR |  | 40 | 8 | 1 | + | 8 | kPa | 0 | 0 | 0 |  | SG_ TCB_CINP_WR m0 : 40¦8@1+ (8,0) [0¦0] "kPa" TOOL | SG_MUL_VAL_ 2024 TCB_CINP_WR TCB_CINP_SUP 0-0;
1 | 112 | S01_PID | 0x70 | Commanded Boost Pressure A supported | BP_A_CMD_SUP |  | 24 | 1 | 1 | + | 1 |  | 0 | 0 | 0 |  | SG_ BP_A_CMD_SUP m112 : 24¦1@1+ (1,0) [0¦0] "" TOOL | SG_MUL_VAL_ 2024 BP_A_CMD_SUP S01_PID 112-112;
1 | 112 | S01_PID | 0x70 | Boost Pressure Sensor A supported | BP_A_ACT_SUP |  | 25 | 1 | 1 | + | 1 |  | 0 | 0 | 0 |  | SG_ BP_A_ACT_SUP m112 : 25¦1@1+ (1,0) [0¦0] "" TOOL | SG_MUL_VAL_ 2024 BP_A_ACT_SUP S01_PID 112-112;
1 | 112 | S01_PID | 0x70 | Boost Pressure A Control Status supported | BP_A_SUP |  | 26 | 1 | 1 | + | 1 |  | 0 | 0 | 0 |  | SG_ BP_A_SUP m112 : 26¦1@1+ (1,0) [0¦0] "" TOOL | SG_MUL_VAL_ 2024 BP_A_SUP S01_PID 112-112;
1 | 112 | S01_PID | 0x70 | Commanded Boost Pressure B supported | BP_B_CMD_SUP |  | 27 | 1 | 1 | + | 1 |  | 0 | 0 | 0 |  | SG_ BP_B_CMD_SUP m112 : 27¦1@1+ (1,0) [0¦0] "" TOOL | SG_MUL_VAL_ 2024 BP_B_CMD_SUP S01_PID 112-112;
1 | 112 | S01_PID | 0x70 | Boost Pressure Sensor B supported | BP_B_ACT_SUP |  | 28 | 1 | 1 | + | 1 |  | 0 | 0 | 0 |  | SG_ BP_B_ACT_SUP m112 : 28¦1@1+ (1,0) [0¦0] "" TOOL | SG_MUL_VAL_ 2024 BP_B_ACT_SUP S01_PID 112-112;
1 | 112 | S01_PID | 0x70 | Boost Pressure B Control Status supported | BP_B_SUP |  | 29 | 1 | 1 | + | 1 |  | 0 | 0 | 0 |  | SG_ BP_B_SUP m112 : 29¦1@1+ (1,0) [0¦0] "" TOOL | SG_MUL_VAL_ 2024 BP_B_SUP S01_PID 112-112;
1 | 112 | S01_PID | 0x70 | reserved (bits shall be reported as ‘0’) |  |  | 30 | 2 | 1 | + | 1 |  | 0 | 0 | 0
1 | 112 | S01_PID | 0x70 | Commanded Boost Pressure A | BP_A_CMD |  | 39 | 16 | 0 | + | 0.03125 | kPa | 0 | 0 | 0 |  | SG_ BP_A_CMD m112 : 39¦16@0+ (0.03125,0) [0¦0] "kPa" TOOL | SG_MUL_VAL_ 2024 BP_A_CMD S01_PID 112-112;
1 | 112 | S01_PID | 0x70 | Boost Pressure Sensor A | BP_A_ACT |  | 55 | 16 | 0 | + | 0.03125 | kPa | 0 | 0 | 0 |  | SG_ BP_A_ACT m112 : 55¦16@0+ (0.03125,0) [0¦0] "kPa" TOOL | SG_MUL_VAL_ 2024 BP_A_ACT S01_PID 112-112;
1 | 112 | S01_PID | 0x70 | Commanded Boost Pressure B | BP_B_CMD |  | 71 | 16 | 0 | + | 0.03125 | kPa | 0 | 0 | 0 |  | SG_ BP_B_CMD m112 : 71¦16@0+ (0.03125,0) [0¦0] "kPa" TOOL | SG_MUL_VAL_ 2024 BP_B_CMD S01_PID 112-112;
1 | 112 | S01_PID | 0x70 | Boost Pressure Sensor B | BP_B_ACT |  | 87 | 16 | 0 | + | 0.03125 | kPa | 0 | 0 | 0 |  | SG_ BP_B_ACT m112 : 87¦16@0+ (0.03125,0) [0¦0] "kPa" TOOL | SG_MUL_VAL_ 2024 BP_B_ACT S01_PID 112-112;
1 | 112 | S01_PID | 0x70 | Boost Pressure A Control Status | BP_A |  | 96 | 2 | 1 | + | 1 |  | 0 | 0 | 0 |  | SG_ BP_A m112 : 96¦2@1+ (1,0) [0¦0] "" TOOL | SG_MUL_VAL_ 2024 BP_A S01_PID 112-112;
1 | 112 | S01_PID | 0x70 | Boost Pressure B Control\ Status | BP_B |  | 98 | 2 | 1 | + | 1 |  | 0 | 0 | 0 |  | SG_ BP_B m112 : 98¦2@1+ (1,0) [0¦0] "" TOOL | SG_MUL_VAL_ 2024 BP_B S01_PID 112-112;
1 | 112 | S01_PID | 0x70 | reserved (bits shall be reported as ‘0’) |  |  |  |  | 1 | + | 1 |  | 0 | 0 | 0
1 | 113 | S01_PID | 0x71 | Commanded VGT A Position supported | VGT_A_CMD_SUP |  | 24 | 1 | 1 | + | 1 |  | 0 | 0 | 0 |  | SG_ VGT_A_CMD_SUP m113 : 24¦1@1+ (1,0) [0¦0] "" TOOL | SG_MUL_VAL_ 2024 VGT_A_CMD_SUP S01_PID 113-113;
1 | 113 | S01_PID | 0x71 | VGT A Position supported | VGT_A_ACT_SUP |  | 25 | 1 | 1 | + | 1 |  | 0 | 0 | 0 |  | SG_ VGT_A_ACT_SUP m113 : 25¦1@1+ (1,0) [0¦0] "" TOOL | SG_MUL_VAL_ 2024 VGT_A_ACT_SUP S01_PID 113-113;
1 | 113 | S01_PID | 0x71 | VGT A Control Status supported | VGT_A_SUP |  | 26 | 1 | 1 | + | 1 |  | 0 | 0 | 0 |  | SG_ VGT_A_SUP m113 : 26¦1@1+ (1,0) [0¦0] "" TOOL | SG_MUL_VAL_ 2024 VGT_A_SUP S01_PID 113-113;
1 | 113 | S01_PID | 0x71 | Commanded VGT B Position supported | VGT_B_CMD_SUP |  | 27 | 1 | 1 | + | 1 |  | 0 | 0 | 0 |  | SG_ VGT_B_CMD_SUP m113 : 27¦1@1+ (1,0) [0¦0] "" TOOL | SG_MUL_VAL_ 2024 VGT_B_CMD_SUP S01_PID 113-113;
1 | 113 | S01_PID | 0x71 | VGT B Position supported | VGT_B_ACT_SUP |  | 28 | 1 | 1 | + | 1 |  | 0 | 0 | 0 |  | SG_ VGT_B_ACT_SUP m113 : 28¦1@1+ (1,0) [0¦0] "" TOOL | SG_MUL_VAL_ 2024 VGT_B_ACT_SUP S01_PID 113-113;
1 | 113 | S01_PID | 0x71 | VGT B Control Status supported | VGT_B_SUP |  | 29 | 1 | 1 | + | 1 |  | 0 | 0 | 0 |  | SG_ VGT_B_SUP m113 : 29¦1@1+ (1,0) [0¦0] "" TOOL | SG_MUL_VAL_ 2024 VGT_B_SUP S01_PID 113-113;
1 | 113 | S01_PID | 0x71 | reserved (bits shall be reported as ‘0’) |  |  | 30 | 2 | 1 | + | 1 |  | 0 | 0 | 0
1 | 113 | S01_PID | 0x71 | Commanded Variable Geometry Turbo A Position | VGT_A_CMD |  | 32 | 8 | 1 | + | 0.39216 | % | 0 | 0 | 0 |  | SG_ VGT_A_CMD m113 : 32¦8@1+ (0.392156862745098,0) [0¦0] "%" TOOL | SG_MUL_VAL_ 2024 VGT_A_CMD S01_PID 113-113;
1 | 113 | S01_PID | 0x71 | Variable Geometry Turbo A Position | VGT_A_ACT |  | 40 | 8 | 1 | + | 0.39216 | % | 0 | 0 | 0 |  | SG_ VGT_A_ACT m113 : 40¦8@1+ (0.392156862745098,0) [0¦0] "%" TOOL | SG_MUL_VAL_ 2024 VGT_A_ACT S01_PID 113-113;
1 | 113 | S01_PID | 0x71 | Commanded Variable Geometry Turbo B Position | VGT_B_CMD |  | 48 | 8 | 1 | + | 0.39216 | % | 0 | 0 | 0 |  | SG_ VGT_B_CMD m113 : 48¦8@1+ (0.392156862745098,0) [0¦0] "%" TOOL | SG_MUL_VAL_ 2024 VGT_B_CMD S01_PID 113-113;
1 | 113 | S01_PID | 0x71 | Variable Geometry Turbo B Position | VGT_B_ACT |  | 56 | 8 | 1 | + | 0.39216 | % | 0 | 0 | 0 |  | SG_ VGT_B_ACT m113 : 56¦8@1+ (0.392156862745098,0) [0¦0] "%" TOOL | SG_MUL_VAL_ 2024 VGT_B_ACT S01_PID 113-113;
1 | 113 | S01_PID | 0x71 | Variable Geometry Turbo A Control Status | VGT_A |  | 64 | 2 | 1 | + | 1 |  | 0 | 0 | 0 |  | SG_ VGT_A m113 : 64¦2@1+ (1,0) [0¦0] "" TOOL | SG_MUL_VAL_ 2024 VGT_A S01_PID 113-113;
1 | 113 | S01_PID | 0x71 | Variable Geometry Turbo B Control Status | VGT_B |  | 66 | 2 | 1 | + | 1 |  | 0 | 0 | 0 |  | SG_ VGT_B m113 : 66¦2@1+ (1,0) [0¦0] "" TOOL | SG_MUL_VAL_ 2024 VGT_B S01_PID 113-113;
1 | 113 | S01_PID | 0x71 | reserved (bits shall be reported as ‘0’) |  |  |  |  | 1 | + | 1 |  | 0 | 0 | 0
1 | 114 | S01_PID | 0x72 | Commanded Wastegate A Position supported | WG_A_CMD_SUP |  | 24 | 1 | 1 | + | 1 |  | 0 | 0 | 0 |  | SG_ WG_A_CMD_SUP m114 : 24¦1@1+ (1,0) [0¦0] "" TOOL | SG_MUL_VAL_ 2024 WG_A_CMD_SUP S01_PID 114-114;
1 | 114 | S01_PID | 0x72 | Wastegate A Position supported | WG_A_ACT_SUP |  | 25 | 1 | 1 | + | 1 |  | 0 | 0 | 0 |  | SG_ WG_A_ACT_SUP m114 : 25¦1@1+ (1,0) [0¦0] "" TOOL | SG_MUL_VAL_ 2024 WG_A_ACT_SUP S01_PID 114-114;
1 | 114 | S01_PID | 0x72 | Commanded Wastegate B Position supported | WG_B_CMD_SUP |  | 26 | 1 | 1 | + | 1 |  | 0 | 0 | 0 |  | SG_ WG_B_CMD_SUP m114 : 26¦1@1+ (1,0) [0¦0] "" TOOL | SG_MUL_VAL_ 2024 WG_B_CMD_SUP S01_PID 114-114;
1 | 114 | S01_PID | 0x72 | Wastegate B Position supported | WG_B_ACT_SUP |  | 27 | 1 | 1 | + | 1 |  | 0 | 0 | 0 |  | SG_ WG_B_ACT_SUP m114 : 27¦1@1+ (1,0) [0¦0] "" TOOL | SG_MUL_VAL_ 2024 WG_B_ACT_SUP S01_PID 114-114;
1 | 114 | S01_PID | 0x72 | reserved (bits shall be reported as ‘0’) |  |  | 28 | 4 | 1 | + | 1 |  | 0 | 0 | 0
1 | 114 | S01_PID | 0x72 | Commanded Wastegate A Position | WG_A_CMD |  | 32 | 8 | 1 | + | 0.39216 | % | 0 | 0 | 0 |  | SG_ WG_A_CMD m114 : 32¦8@1+ (0.392156862745098,0) [0¦0] "%" TOOL | SG_MUL_VAL_ 2024 WG_A_CMD S01_PID 114-114;
1 | 114 | S01_PID | 0x72 | Wastegate A Position | WG_A_ACT |  | 40 | 8 | 1 | + | 0.39216 | % | 0 | 0 | 0 |  | SG_ WG_A_ACT m114 : 40¦8@1+ (0.392156862745098,0) [0¦0] "%" TOOL | SG_MUL_VAL_ 2024 WG_A_ACT S01_PID 114-114;
1 | 114 | S01_PID | 0x72 | Commanded Wastegate B Position | WG_B_CMD |  | 48 | 8 | 1 | + | 0.39216 | % | 0 | 0 | 0 |  | SG_ WG_B_CMD m114 : 48¦8@1+ (0.392156862745098,0) [0¦0] "%" TOOL | SG_MUL_VAL_ 2024 WG_B_CMD S01_PID 114-114;
1 | 114 | S01_PID | 0x72 | Wastegate B Position | WG_B_ACT |  | 56 | 8 | 1 | + | 0.39216 | % | 0 | 0 | 0 |  | SG_ WG_B_ACT m114 : 56¦8@1+ (0.392156862745098,0) [0¦0] "%" TOOL | SG_MUL_VAL_ 2024 WG_B_ACT S01_PID 114-114;
1 | 115 | S01_PID | 0x73 | Exhaust Pressure Sensor Bank 1 Sensor 1 supported | EP_11_SUP |  | 24 | 1 | 1 | + | 1 |  | 0 | 0 | 0 |  | SG_ EP_11_SUP m115 : 24¦1@1+ (1,0) [0¦0] "" TOOL | SG_MUL_VAL_ 2024 EP_11_SUP S01_PID 115-115;
1 | 115 | S01_PID | 0x73 | Exhaust Pressure Sensor Bank 2 Sensor 1 supported | EP_21_SUP |  | 25 | 1 | 1 | + | 1 |  | 0 | 0 | 0 |  | SG_ EP_21_SUP m115 : 25¦1@1+ (1,0) [0¦0] "" TOOL | SG_MUL_VAL_ 2024 EP_21_SUP S01_PID 115-115;
1 | 115 | S01_PID | 0x73 | reserved (bits shall be reported as ‘0’) |  |  |  |  | 1 | + | 1 |  | 0 | 0 | 0
1 | 115 | S01_PID | 0x73 | Exhaust Pressure Sensor Bank 1 Sensor 1 | EP_11 |  | 39 | 16 | 0 | + | 0.01 | kPa | 0 | 0 | 0 |  | SG_ EP_11 m115 : 39¦16@0+ (0.01,0) [0¦0] "kPa" TOOL | SG_MUL_VAL_ 2024 EP_11 S01_PID 115-115;
1 | 115 | S01_PID | 0x73 | Exhaust Pressure Sensor Bank 2 Sensor 1 | EP_21 |  | 55 | 16 | 0 | + | 0.01 | kPa | 0 | 0 | 0 |  | SG_ EP_21 m115 : 55¦16@0+ (0.01,0) [0¦0] "kPa" TOOL | SG_MUL_VAL_ 2024 EP_21 S01_PID 115-115;
1 | 116 | S01_PID | 0x74 | Turbo A RPM supported | TCA_RPM_SUP |  | 24 | 1 | 1 | + | 1 |  | 0 | 0 | 0 |  | SG_ TCA_RPM_SUP m116 : 24¦1@1+ (1,0) [0¦0] "" TOOL | SG_MUL_VAL_ 2024 TCA_RPM_SUP S01_PID 116-116;
1 | 116 | S01_PID | 0x74 | Turbo B RPM supported | TCB_RPM_SUP |  | 25 | 1 | 1 | + | 1 |  | 0 | 0 | 0 |  | SG_ TCB_RPM_SUP m116 : 25¦1@1+ (1,0) [0¦0] "" TOOL | SG_MUL_VAL_ 2024 TCB_RPM_SUP S01_PID 116-116;
1 | 116 | S01_PID | 0x74 | reserved (bits shall be reported as ‘0’) |  |  |  |  | 1 | + | 1 |  | 0 | 0 | 0
1 | 116 | S01_PID | 0x74 | Turbocharger A RPM | TCA_RPM |  | 39 | 16 | 0 | + | 10 | rpm | 0 | 0 | 0 |  | SG_ TCA_RPM m116 : 39¦16@0+ (10,0) [0¦0] "rpm" TOOL | SG_MUL_VAL_ 2024 TCA_RPM S01_PID 116-116;
1 | 116 | S01_PID | 0x74 | Turbocharger B RPM | TCB_RPM |  | 55 | 16 | 0 | + | 10 | rpm | 0 | 0 | 0 |  | SG_ TCB_RPM m116 : 55¦16@0+ (10,0) [0¦0] "rpm" TOOL | SG_MUL_VAL_ 2024 TCB_RPM S01_PID 116-116;
1 | 117 | S01_PID | 0x75 | Turbo A Compressor Inlet Temperature supported | TCA_CINT_SUP |  | 24 | 1 | 1 | + | 1 |  | 0 | 0 | 0 |  | SG_ TCA_CINT_SUP m117 : 24¦1@1+ (1,0) [0¦0] "" TOOL | SG_MUL_VAL_ 2024 TCA_CINT_SUP S01_PID 117-117;
1 | 117 | S01_PID | 0x75 | Turbo A Compressor Outlet Temperature supported | TCA_COUTT_SUP |  | 25 | 1 | 1 | + | 1 |  | 0 | 0 | 0 |  | SG_ TCA_COUTT_SUP m117 : 25¦1@1+ (1,0) [0¦0] "" TOOL | SG_MUL_VAL_ 2024 TCA_COUTT_SUP S01_PID 117-117;
1 | 117 | S01_PID | 0x75 | Turbo A Turbine Inlet Temperature supported | TCA_TINT_SUP |  | 26 | 1 | 1 | + | 1 |  | 0 | 0 | 0 |  | SG_ TCA_TINT_SUP m117 : 26¦1@1+ (1,0) [0¦0] "" TOOL | SG_MUL_VAL_ 2024 TCA_TINT_SUP S01_PID 117-117;
1 | 117 | S01_PID | 0x75 | Turbo A Turbine Outlet Temperature supported | TCA_TOUTT_SUP |  | 27 | 1 | 1 | + | 1 |  | 0 | 0 | 0 |  | SG_ TCA_TOUTT_SUP m117 : 27¦1@1+ (1,0) [0¦0] "" TOOL | SG_MUL_VAL_ 2024 TCA_TOUTT_SUP S01_PID 117-117;
1 | 117 | S01_PID | 0x75 | reserved (bits shall be reported as ‘0’) |  |  | 28 | 4 | 1 | + | 1 |  | 0 | 0 | 0
1 | 117 | S01_PID | 0x75 | Turbocharger A Compressor Inlet Temperature | TCA_CINT |  | 32 | 8 | 1 | + | 1 | °C | -40 | 0 | 0 |  | SG_ TCA_CINT m117 : 32¦8@1+ (1,-40) [0¦0] "°C " TOOL | SG_MUL_VAL_ 2024 TCA_CINT S01_PID 117-117;
1 | 117 | S01_PID | 0x75 | Turbocharger A Compressor Outlet Temperature | TCA_COUTT |  | 40 | 8 | 1 | + | 1 | °C | -40 | 0 | 0 |  | SG_ TCA_COUTT m117 : 40¦8@1+ (1,-40) [0¦0] "°C " TOOL | SG_MUL_VAL_ 2024 TCA_COUTT S01_PID 117-117;
1 | 117 | S01_PID | 0x75 | Turbocharger A Turbine Inlet Temperature | TCA_TINT |  | 55 | 16 | 0 | + | 0.1 | °C | -40 | 0 | 0 |  | SG_ TCA_TINT m117 : 55¦16@0+ (0.1,-40) [0¦0] "°C " TOOL | SG_MUL_VAL_ 2024 TCA_TINT S01_PID 117-117;
1 | 117 | S01_PID | 0x75 | Turbocharger A Turbine Outlet Temperature | TCA_TOUTT |  | 71 | 16 | 0 | + | 0.1 | °C | -40 | 0 | 0 |  | SG_ TCA_TOUTT m117 : 71¦16@0+ (0.1,-40) [0¦0] "°C " TOOL | SG_MUL_VAL_ 2024 TCA_TOUTT S01_PID 117-117;
1 | 119 | S01_PID | 0x77 | CACT Bank 1, Sensor 1 supported | CACT_11_SUP |  | 24 | 1 | 1 | + | 1 |  | 0 | 0 | 0 |  | SG_ CACT_11_SUP m119 : 24¦1@1+ (1,0) [0¦0] "" TOOL | SG_MUL_VAL_ 2024 CACT_11_SUP S01_PID 119-119;
1 | 119 | S01_PID | 0x77 | CACT Bank 1, Sensor 2 supported | CACT_12_SUP |  | 25 | 1 | 1 | + | 1 |  | 0 | 0 | 0 |  | SG_ CACT_12_SUP m119 : 25¦1@1+ (1,0) [0¦0] "" TOOL | SG_MUL_VAL_ 2024 CACT_12_SUP S01_PID 119-119;
1 | 119 | S01_PID | 0x77 | CACT Bank 2, Sensor 1 supported | CACT_21_SUP |  | 26 | 1 | 1 | + | 1 |  | 0 | 0 | 0 |  | SG_ CACT_21_SUP m119 : 26¦1@1+ (1,0) [0¦0] "" TOOL | SG_MUL_VAL_ 2024 CACT_21_SUP S01_PID 119-119;
1 | 119 | S01_PID | 0x77 | CACT Bank 2, Sensor 2 supported | CACT_22_SUP |  | 27 | 1 | 1 | + | 1 |  | 0 | 0 | 0 |  | SG_ CACT_22_SUP m119 : 27¦1@1+ (1,0) [0¦0] "" TOOL | SG_MUL_VAL_ 2024 CACT_22_SUP S01_PID 119-119;
1 | 119 | S01_PID | 0x77 | reserved (bits shall be reported as ‘0’) |  |  |  |  | 1 | + | 1 |  | 0 | 0 | 0
1 | 119 | S01_PID | 0x77 | Charge Air Cooler Temperature Bank 1, Sensor 1 | CACT_11 |  | 32 | 8 | 1 | + | 1 |  | 0 | 0 | 0 |  | SG_ CACT_11 m119 : 32¦8@1+ (1,0) [0¦0] "" TOOL | SG_MUL_VAL_ 2024 CACT_11 S01_PID 119-119;
1 | 119 | S01_PID | 0x77 | Charge Air Cooler Temperature Bank 1, Sensor 2 | CACT_12 |  | 40 | 8 | 1 | + | 1 |  | 0 | 0 | 0 |  | SG_ CACT_12 m119 : 40¦8@1+ (1,0) [0¦0] "" TOOL | SG_MUL_VAL_ 2024 CACT_12 S01_PID 119-119;
1 | 119 | S01_PID | 0x77 | Charge Air Cooler Temperature Bank 2, Sensor 1 | CACT_21 |  | 48 | 8 | 1 | + | 1 |  | 0 | 0 | 0 |  | SG_ CACT_21 m119 : 48¦8@1+ (1,0) [0¦0] "" TOOL | SG_MUL_VAL_ 2024 CACT_21 S01_PID 119-119;
1 | 119 | S01_PID | 0x77 | Charge Air Cooler Temperature Bank 2, Sensor 2 | CACT_22 |  | 56 | 8 | 1 | + | 1 |  | 0 | 0 | 0 |  | SG_ CACT_22 m119 : 56¦8@1+ (1,0) [0¦0] "" TOOL | SG_MUL_VAL_ 2024 CACT_22 S01_PID 119-119;
1 | 120 | S01_PID | 0x78 | EGT Bank 1, Sensor 1 supported | EGT11_SUP |  | 24 | 1 | 1 | + | 1 |  | 0 | 0 | 0 |  | SG_ EGT11_SUP m120 : 24¦1@1+ (1,0) [0¦0] "" TOOL | SG_MUL_VAL_ 2024 EGT11_SUP S01_PID 120-120;
1 | 120 | S01_PID | 0x78 | EGT Bank 1, Sensor 2 supported | EGT12_SUP |  | 25 | 1 | 1 | + | 1 |  | 0 | 0 | 0 |  | SG_ EGT12_SUP m120 : 25¦1@1+ (1,0) [0¦0] "" TOOL | SG_MUL_VAL_ 2024 EGT12_SUP S01_PID 120-120;
1 | 120 | S01_PID | 0x78 | EGT Bank 1, Sensor 3 supported | EGT13_SUP |  | 26 | 1 | 1 | + | 1 |  | 0 | 0 | 0 |  | SG_ EGT13_SUP m120 : 26¦1@1+ (1,0) [0¦0] "" TOOL | SG_MUL_VAL_ 2024 EGT13_SUP S01_PID 120-120;
1 | 120 | S01_PID | 0x78 | EGT Bank 1, Sensor 4 supported | EGT14_SUP |  | 27 | 1 | 1 | + | 1 |  | 0 | 0 | 0 |  | SG_ EGT14_SUP m120 : 27¦1@1+ (1,0) [0¦0] "" TOOL | SG_MUL_VAL_ 2024 EGT14_SUP S01_PID 120-120;
1 | 120 | S01_PID | 0x78 | reserved (bits shall be reported as ‘0’) |  |  |  |  | 1 | + | 1 |  | 0 | 0 | 0
1 | 120 | S01_PID | 0x78 | Exhaust Gas Temperature Bank 1, Sensor 1 | EGT11 |  | 39 | 16 | 0 | + | 0.1 | °C | -40 | 0 | 0 |  | SG_ EGT11 m120 : 39¦16@0+ (0.1,-40) [0¦0] "°C " TOOL | SG_MUL_VAL_ 2024 EGT11 S01_PID 120-120;
1 | 120 | S01_PID | 0x78 | Exhaust Gas Temperature Bank 1, Sensor 2 | EGT12 |  | 55 | 16 | 0 | + | 0.1 | °C | -40 | 0 | 0 |  | SG_ EGT12 m120 : 55¦16@0+ (0.1,-40) [0¦0] "°C " TOOL | SG_MUL_VAL_ 2024 EGT12 S01_PID 120-120;
1 | 120 | S01_PID | 0x78 | Exhaust Gas Temperature Bank 1, Sensor 3 | EGT13 |  | 71 | 16 | 0 | + | 0.1 | °C | -40 | 0 | 0 |  | SG_ EGT13 m120 : 71¦16@0+ (0.1,-40) [0¦0] "°C " TOOL | SG_MUL_VAL_ 2024 EGT13 S01_PID 120-120;
1 | 120 | S01_PID | 0x78 | Exhaust Gas Temperature Bank 1, Sensor 4 | EGT14 |  | 87 | 16 | 0 | + | 0.1 | °C | -40 | 0 | 0 |  | SG_ EGT14 m120 : 87¦16@0+ (0.1,-40) [0¦0] "°C " TOOL | SG_MUL_VAL_ 2024 EGT14 S01_PID 120-120;
1 | 121 | S01_PID | 0x79 | EGT Bank 2, Sensor 1 supported | EGT21_SUP |  | 24 | 1 | 1 | + | 1 |  | 0 | 0 | 0 |  | SG_ EGT21_SUP m121 : 24¦1@1+ (1,0) [0¦0] "" TOOL | SG_MUL_VAL_ 2024 EGT21_SUP S01_PID 121-121;
1 | 121 | S01_PID | 0x79 | EGT Bank 2, Sensor 2 supported | EGT22_SUP |  | 25 | 1 | 1 | + | 1 |  | 0 | 0 | 0 |  | SG_ EGT22_SUP m121 : 25¦1@1+ (1,0) [0¦0] "" TOOL | SG_MUL_VAL_ 2024 EGT22_SUP S01_PID 121-121;
1 | 121 | S01_PID | 0x79 | EGT Bank 2, Sensor 3 supported | EGT23_SUP |  | 26 | 1 | 1 | + | 1 |  | 0 | 0 | 0 |  | SG_ EGT23_SUP m121 : 26¦1@1+ (1,0) [0¦0] "" TOOL | SG_MUL_VAL_ 2024 EGT23_SUP S01_PID 121-121;
1 | 121 | S01_PID | 0x79 | EGT Bank 2, Sensor 4 supported | EGT24_SUP |  | 27 | 1 | 1 | + | 1 |  | 0 | 0 | 0 |  | SG_ EGT24_SUP m121 : 27¦1@1+ (1,0) [0¦0] "" TOOL | SG_MUL_VAL_ 2024 EGT24_SUP S01_PID 121-121;
1 | 121 | S01_PID | 0x79 | reserved (bits shall be reported as ‘0’) |  |  |  |  | 1 | + | 1 |  | 0 | 0 | 0
1 | 121 | S01_PID | 0x79 | Exhaust Gas Temperature Bank 2, Sensor 1 | EGT21 |  | 39 | 16 | 0 | + | 0.1 | °C | -40 | 0 | 0 |  | SG_ EGT21 m121 : 39¦16@0+ (0.1,-40) [0¦0] "°C " TOOL | SG_MUL_VAL_ 2024 EGT21 S01_PID 121-121;
1 | 121 | S01_PID | 0x79 | Exhaust Gas Temperature Bank 2, Sensor 2 | EGT22 |  | 55 | 16 | 0 | + | 0.1 | °C | -40 | 0 | 0 |  | SG_ EGT22 m121 : 55¦16@0+ (0.1,-40) [0¦0] "°C " TOOL | SG_MUL_VAL_ 2024 EGT22 S01_PID 121-121;
1 | 121 | S01_PID | 0x79 | Exhaust Gas Temperature Bank 2, Sensor 3 | EGT23 |  | 71 | 16 | 0 | + | 0.1 | °C | -40 | 0 | 0 |  | SG_ EGT23 m121 : 71¦16@0+ (0.1,-40) [0¦0] "°C " TOOL | SG_MUL_VAL_ 2024 EGT23 S01_PID 121-121;
1 | 121 | S01_PID | 0x79 | Exhaust Gas Temperature Bank 2, Sensor 4 | EGT24 |  | 87 | 16 | 0 | + | 0.1 | °C | -40 | 0 | 0 |  | SG_ EGT24 m121 : 87¦16@0+ (0.1,-40) [0¦0] "°C " TOOL | SG_MUL_VAL_ 2024 EGT24 S01_PID 121-121;
1 | 122 | S01_PID | 0x7A | PF Bank 1 Delta Pressure Supported | PF1_DP_SUP |  | 24 | 1 | 1 | + | 1 |  | 0 | 0 | 0 |  | SG_ PF1_DP_SUP m122 : 24¦1@1+ (1,0) [0¦0] "" TOOL | SG_MUL_VAL_ 2024 PF1_DP_SUP S01_PID 122-122;
1 | 122 | S01_PID | 0x7A | PF Bank 1 Inlet Pressure Supported | PF1_INP_SUP |  | 25 | 1 | 1 | + | 1 |  | 0 | 0 | 0 |  | SG_ PF1_INP_SUP m122 : 25¦1@1+ (1,0) [0¦0] "" TOOL | SG_MUL_VAL_ 2024 PF1_INP_SUP S01_PID 122-122;
1 | 122 | S01_PID | 0x7A | PF Bank 1 Outlet Pressure Supported | PF1_OUTP_SUP |  | 26 | 1 | 1 | + | 1 |  | 0 | 0 | 0 |  | SG_ PF1_OUTP_SUP m122 : 26¦1@1+ (1,0) [0¦0] "" TOOL | SG_MUL_VAL_ 2024 PF1_OUTP_SUP S01_PID 122-122;
1 | 122 | S01_PID | 0x7A | reserved (bits shall be reported as ‘0’) |  |  |  |  | 1 | + | 1 |  | 0 | 0 | 0
1 | 122 | S01_PID | 0x7A | Particulate Filter Bank 1 Delta Pressure | PF1_DP |  | 39 | 16 | 0 | - | 0.01 | kPa | 0 | 0 | 0 |  | SG_ PF1_DP m122 : 39¦16@0- (0.01,0) [0¦0] "kPa" TOOL | SG_MUL_VAL_ 2024 PF1_DP S01_PID 122-122;
1 | 122 | S01_PID | 0x7A | Particulate Filter Bank 1 Inlet Pressure | PF1_INP |  | 55 | 16 | 0 | + | 0.01 | kPa | 0 | 0 | 0 |  | SG_ PF1_INP m122 : 55¦16@0+ (0.01,0) [0¦0] "kPa" TOOL | SG_MUL_VAL_ 2024 PF1_INP S01_PID 122-122;
1 | 122 | S01_PID | 0x7A | Particulate Filter Bank 1 Outlet Pressure | PF1_OUTP |  | 71 | 16 | 0 | + | 0.01 | kPa | 0 | 0 | 0 |  | SG_ PF1_OUTP m122 : 71¦16@0+ (0.01,0) [0¦0] "kPa" TOOL | SG_MUL_VAL_ 2024 PF1_OUTP S01_PID 122-122;
1 | 123 | S01_PID | 0x7B | PF Bank 2 Delta Pressure Supported | PF2_DP_SUP |  | 24 | 1 | 1 | + | 1 |  | 0 | 0 | 0 |  | SG_ PF2_DP_SUP m123 : 24¦1@1+ (1,0) [0¦0] "" TOOL | SG_MUL_VAL_ 2024 PF2_DP_SUP S01_PID 123-123;
1 | 123 | S01_PID | 0x7B | PF Bank 2 Inlet Pressure Supported | PF2_INP_SUP |  | 25 | 1 | 1 | + | 1 |  | 0 | 0 | 0 |  | SG_ PF2_INP_SUP m123 : 25¦1@1+ (1,0) [0¦0] "" TOOL | SG_MUL_VAL_ 2024 PF2_INP_SUP S01_PID 123-123;
1 | 123 | S01_PID | 0x7B | PF Bank 2 Outlet Pressure Supported | PF2_OUTP_SUP |  | 26 | 1 | 1 | + | 1 |  | 0 | 0 | 0 |  | SG_ PF2_OUTP_SUP m123 : 26¦1@1+ (1,0) [0¦0] "" TOOL | SG_MUL_VAL_ 2024 PF2_OUTP_SUP S01_PID 123-123;
1 | 123 | S01_PID | 0x7B | reserved (bits shall be reported as ‘0’) |  |  |  |  | 1 | + | 1 |  | 0 | 0 | 0
1 | 123 | S01_PID | 0x7B | Particulate Filter Bank 2 Delta Pressure | PF2_DP |  | 39 | 16 | 0 | - | 0.01 | kPa | 0 | 0 | 0 |  | SG_ PF2_DP m123 : 39¦16@0- (0.01,0) [0¦0] "kPa" TOOL | SG_MUL_VAL_ 2024 PF2_DP S01_PID 123-123;
1 | 123 | S01_PID | 0x7B | Particulate Filter Bank 2 Inlet Pressure | PF2_INP |  | 55 | 16 | 0 | + | 0.01 | kPa | 0 | 0 | 0 |  | SG_ PF2_INP m123 : 55¦16@0+ (0.01,0) [0¦0] "kPa" TOOL | SG_MUL_VAL_ 2024 PF2_INP S01_PID 123-123;
1 | 123 | S01_PID | 0x7B | Particulate Filter Bank 2 Outlet Pressure | PF2_OUTP |  | 71 | 16 | 0 | + | 0.01 | kPa | 0 | 0 | 0 |  | SG_ PF2_OUTP m123 : 71¦16@0+ (0.01,0) [0¦0] "kPa" TOOL | SG_MUL_VAL_ 2024 PF2_OUTP S01_PID 123-123;
1 | 124 | S01_PID | 0x7C | PF Bank 1 Inlet Temperature Supported | PF1_INT_SUP |  | 24 | 1 | 1 | + | 1 |  | 0 | 0 | 0 |  | SG_ PF1_INT_SUP m124 : 24¦1@1+ (1,0) [0¦0] "" TOOL | SG_MUL_VAL_ 2024 PF1_INT_SUP S01_PID 124-124;
1 | 124 | S01_PID | 0x7C | PF Bank 1 Outlet Temperature Supported | PF1_OUTT_SUP |  | 25 | 1 | 1 | + | 1 |  | 0 | 0 | 0 |  | SG_ PF1_OUTT_SUP m124 : 25¦1@1+ (1,0) [0¦0] "" TOOL | SG_MUL_VAL_ 2024 PF1_OUTT_SUP S01_PID 124-124;
1 | 124 | S01_PID | 0x7C | PF Bank 2 Inlet Temperature Supported | PF2_INT_SUP |  | 26 | 1 | 1 | + | 1 |  | 0 | 0 | 0 |  | SG_ PF2_INT_SUP m124 : 26¦1@1+ (1,0) [0¦0] "" TOOL | SG_MUL_VAL_ 2024 PF2_INT_SUP S01_PID 124-124;
1 | 124 | S01_PID | 0x7C | PF Bank 2 Outlet Temperature Supported | PF2_OUTT_SUP |  | 27 | 1 | 1 | + | 1 |  | 0 | 0 | 0 |  | SG_ PF2_OUTT_SUP m124 : 27¦1@1+ (1,0) [0¦0] "" TOOL | SG_MUL_VAL_ 2024 PF2_OUTT_SUP S01_PID 124-124;
1 | 124 | S01_PID | 0x7C | reserved (bits shall be reported as ‘0’) |  |  |  |  | 1 | + | 1 |  | 0 | 0 | 0
1 | 124 | S01_PID | 0x7C | PF Bank 1 Inlet Temperature Sensor | PF1_INT |  | 39 | 16 | 0 | + | 0.1 | °C | -40 | 0 | 0 |  | SG_ PF1_INT m124 : 39¦16@0+ (0.1,-40) [0¦0] "°C " TOOL | SG_MUL_VAL_ 2024 PF1_INT S01_PID 124-124;
1 | 124 | S01_PID | 0x7C | PF Bank 1 Outlet Temperature Sensor | PF1_OUTT |  | 55 | 16 | 0 | + | 0.1 | °C | -40 | 0 | 0 |  | SG_ PF1_OUTT m124 : 55¦16@0+ (0.1,-40) [0¦0] "°C " TOOL | SG_MUL_VAL_ 2024 PF1_OUTT S01_PID 124-124;
1 | 124 | S01_PID | 0x7C | PF Bank 2 Inlet Temperature Sensor | PF2_INT |  | 71 | 16 | 0 | + | 0.1 | °C | -40 | 0 | 0 |  | SG_ PF2_INT m124 : 71¦16@0+ (0.1,-40) [0¦0] "°C " TOOL | SG_MUL_VAL_ 2024 PF2_INT S01_PID 124-124;
1 | 124 | S01_PID | 0x7C | PF Bank 2 Outlet Temperature Sensor | PF2_OUTT |  | 87 | 16 | 0 | + | 0.1 | °C | -40 | 0 | 0 |  | SG_ PF2_OUTT m124 : 87¦16@0+ (0.1,-40) [0¦0] "°C " TOOL | SG_MUL_VAL_ 2024 PF2_OUTT S01_PID 124-124;
1 | 125 | S01_PID | 0x7D | Inside NOx control area | NNTE_IN |  | 24 | 1 | 1 | + | 1 |  | 0 | 0 | 0 |  | SG_ NNTE_IN m125 : 24¦1@1+ (1,0) [0¦0] "" TOOL | SG_MUL_VAL_ 2024 NNTE_IN S01_PID 125-125;
1 | 125 | S01_PID | 0x7D | Outside NOx control area | NNTE_OUT |  | 25 | 1 | 1 | + | 1 |  | 0 | 0 | 0 |  | SG_ NNTE_OUT m125 : 25¦1@1+ (1,0) [0¦0] "" TOOL | SG_MUL_VAL_ 2024 NNTE_OUT S01_PID 125-125;
1 | 125 | S01_PID | 0x7D | Inside manufacturer-specific NOx NTE carve-out area | NNTE_CAA |  | 26 | 1 | 1 | + | 1 |  | 0 | 0 | 0 |  | SG_ NNTE_CAA m125 : 26¦1@1+ (1,0) [0¦0] "" TOOL | SG_MUL_VAL_ 2024 NNTE_CAA S01_PID 125-125;
1 | 125 | S01_PID | 0x7D | NTE deficiency for NOx active area | NNTE_DEF |  | 27 | 1 | 1 | + | 1 |  | 0 | 0 | 0 |  | SG_ NNTE_DEF m125 : 27¦1@1+ (1,0) [0¦0] "" TOOL | SG_MUL_VAL_ 2024 NNTE_DEF S01_PID 125-125;
1 | 125 | S01_PID | 0x7D | reserved (bits shall be reported as ‘0’) |  |  |  |  | 1 | + | 1 |  | 0 | 0 | 0
1 | 126 | S01_PID | 0x7E | Inside PM control area | PNTE_IN |  | 24 | 1 | 1 | + | 1 |  | 0 | 0 | 0 |  | SG_ PNTE_IN m126 : 24¦1@1+ (1,0) [0¦0] "" TOOL | SG_MUL_VAL_ 2024 PNTE_IN S01_PID 126-126;
1 | 126 | S01_PID | 0x7E | Outside PM control area | PNTE_OUT |  | 25 | 1 | 1 | + | 1 |  | 0 | 0 | 0 |  | SG_ PNTE_OUT m126 : 25¦1@1+ (1,0) [0¦0] "" TOOL | SG_MUL_VAL_ 2024 PNTE_OUT S01_PID 126-126;
1 | 126 | S01_PID | 0x7E | Inside manufacturer-specific PM NTE carve-out area | PNTE_CAA |  | 26 | 1 | 1 | + | 1 |  | 0 | 0 | 0 |  | SG_ PNTE_CAA m126 : 26¦1@1+ (1,0) [0¦0] "" TOOL | SG_MUL_VAL_ 2024 PNTE_CAA S01_PID 126-126;
1 | 126 | S01_PID | 0x7E | NTE deficiency for PM active area | PNTE_DEF |  | 27 | 1 | 1 | + | 1 |  | 0 | 0 | 0 |  | SG_ PNTE_DEF m126 : 27¦1@1+ (1,0) [0¦0] "" TOOL | SG_MUL_VAL_ 2024 PNTE_DEF S01_PID 126-126;
1 | 126 | S01_PID | 0x7E | reserved (bits shall be reported as ‘0’) |  |  |  |  | 1 | + | 1 |  | 0 | 0 | 0
1 | 127 | S01_PID | 0x7F | Total Engine Run Time supported | RUN_TIME_SUP |  | 24 | 1 | 1 | + | 1 |  | 0 | 0 | 0 |  | SG_ RUN_TIME_SUP m127 : 24¦1@1+ (1,0) [0¦0] "" TOOL | SG_MUL_VAL_ 2024 RUN_TIME_SUP S01_PID 127-127;
1 | 127 | S01_PID | 0x7F | Total Idle Run Time supported | IDLE_TIME_SUP |  | 25 | 1 | 1 | + | 1 |  | 0 | 0 | 0 |  | SG_ IDLE_TIME_SUP m127 : 25¦1@1+ (1,0) [0¦0] "" TOOL | SG_MUL_VAL_ 2024 IDLE_TIME_SUP S01_PID 127-127;
1 | 127 | S01_PID | 0x7F | Total Run Time With PTO Active supported | PTO_TIME_SUP |  | 26 | 1 | 1 | + | 1 |  | 0 | 0 | 0 |  | SG_ PTO_TIME_SUP m127 : 26¦1@1+ (1,0) [0¦0] "" TOOL | SG_MUL_VAL_ 2024 PTO_TIME_SUP S01_PID 127-127;
1 | 127 | S01_PID | 0x7F | reserved (bits shall be reported as ‘0’) |  |  | 27 | 5 | 1 | + | 1 |  | 0 | 0 | 0
1 | 127 | S01_PID | 0x7F | Total Engine Run Time | RUN_TIME |  | 39 | 32 | 0 | + | 1 | sec | 0 | 0 | 0 |  | SG_ RUN_TIME m127 : 39¦32@0+ (1,0) [0¦0] "sec" TOOL | SG_MUL_VAL_ 2024 RUN_TIME S01_PID 127-127;
1 | 127 | S01_PID | 0x7F | Total Idle Run Time | IDLE_TIME |  | 71 | 32 | 0 | + | 1 | sec | 0 | 0 | 0 |  | SG_ IDLE_TIME m127 : 71¦32@0+ (1,0) [0¦0] "sec" TOOL | SG_MUL_VAL_ 2024 IDLE_TIME S01_PID 127-127;
1 | 127 | S01_PID | 0x7F | Total Run Time With PTO Active | PTO_TIME |  | 103 | 32 | 0 | + | 1 | sec | 0 | 0 | 0 |  | SG_ PTO_TIME m127 : 103¦32@0+ (1,0) [0¦0] "sec" TOOL | SG_MUL_VAL_ 2024 PTO_TIME S01_PID 127-127;
1 | 129 | S01_PID | 0x81 | Total run time with EI-AECD #1 active supported | AECD1_TIME_SUP |  | 24 | 1 | 1 | + | 1 |  | 0 | 0 | 0 |  | SG_ AECD1_TIME_SUP m129 : 24¦1@1+ (1,0) [0¦0] "" TOOL | SG_MUL_VAL_ 2024 AECD1_TIME_SUP S01_PID 129-129;
1 | 129 | S01_PID | 0x81 | Total run time with EI-AECD #2 active supported | AECD2_TIME_SUP |  | 25 | 1 | 1 | + | 1 |  | 0 | 0 | 0 |  | SG_ AECD2_TIME_SUP m129 : 25¦1@1+ (1,0) [0¦0] "" TOOL | SG_MUL_VAL_ 2024 AECD2_TIME_SUP S01_PID 129-129;
1 | 129 | S01_PID | 0x81 | Total run time with EI-AECD #3 active supported | AECD3_TIME_SUP |  | 26 | 1 | 1 | + | 1 |  | 0 | 0 | 0 |  | SG_ AECD3_TIME_SUP m129 : 26¦1@1+ (1,0) [0¦0] "" TOOL | SG_MUL_VAL_ 2024 AECD3_TIME_SUP S01_PID 129-129;
1 | 129 | S01_PID | 0x81 | Total run time with EI-AECD #4 active supported | AECD4_TIME_SUP |  | 27 | 1 | 1 | + | 1 |  | 0 | 0 | 0 |  | SG_ AECD4_TIME_SUP m129 : 27¦1@1+ (1,0) [0¦0] "" TOOL | SG_MUL_VAL_ 2024 AECD4_TIME_SUP S01_PID 129-129;
1 | 129 | S01_PID | 0x81 | Total run time with EI-AECD #5 active supported | AECD5_TIME_SUP |  | 28 | 1 | 1 | + | 1 |  | 0 | 0 | 0 |  | SG_ AECD5_TIME_SUP m129 : 28¦1@1+ (1,0) [0¦0] "" TOOL | SG_MUL_VAL_ 2024 AECD5_TIME_SUP S01_PID 129-129;
1 | 129 | S01_PID | 0x81 | reserved (bits shall be reported as ‘0’) |  |  | 29 | 3 | 1 | + | 1 |  | 0 | 0 | 0
1 | 129 | S01_PID | 0x81 | Total run time with EI-AECD #1 Timer 1 active | AECD1_TIME1 |  | 39 | 32 | 0 | + | 1 | sec | 0 | 0 | 0 |  | SG_ AECD1_TIME1 m129 : 39¦32@0+ (1,0) [0¦0] "sec" TOOL | SG_MUL_VAL_ 2024 AECD1_TIME1 S01_PID 129-129;
1 | 129 | S01_PID | 0x81 | Total run time with EI-AECD #1 Timer 2 active | AECD1_TIME2 |  | 71 | 32 | 0 | + | 1 | sec | 0 | 0 | 0 |  | SG_ AECD1_TIME2 m129 : 71¦32@0+ (1,0) [0¦0] "sec" TOOL | SG_MUL_VAL_ 2024 AECD1_TIME2 S01_PID 129-129;
1 | 129 | S01_PID | 0x81 | Total run time with EI-AECD #2 Timer 1 active | AECD2_TIME1 |  | 103 | 32 | 0 | + | 1 | sec | 0 | 0 | 0 |  | SG_ AECD2_TIME1 m129 : 103¦32@0+ (1,0) [0¦0] "sec" TOOL | SG_MUL_VAL_ 2024 AECD2_TIME1 S01_PID 129-129;
1 | 129 | S01_PID | 0x81 | Total run time with EI-AECD #2 Timer 2 active | AECD2_TIME2 |  | 135 | 32 | 0 | + | 1 | sec | 0 | 0 | 0 |  | SG_ AECD2_TIME2 m129 : 135¦32@0+ (1,0) [0¦0] "sec" TOOL | SG_MUL_VAL_ 2024 AECD2_TIME2 S01_PID 129-129;
1 | 129 | S01_PID | 0x81 | Total run time with EI-AECD #3 Timer 1 active | AECD3_TIME1 |  | 167 | 32 | 0 | + | 1 | sec | 0 | 0 | 0 |  | SG_ AECD3_TIME1 m129 : 167¦32@0+ (1,0) [0¦0] "sec" TOOL | SG_MUL_VAL_ 2024 AECD3_TIME1 S01_PID 129-129;
1 | 129 | S01_PID | 0x81 | Total run time with EI-AECD #3 Timer 2 active | AECD3_TIME2 |  | 199 | 32 | 0 | + | 1 | sec | 0 | 0 | 0 |  | SG_ AECD3_TIME2 m129 : 199¦32@0+ (1,0) [0¦0] "sec" TOOL | SG_MUL_VAL_ 2024 AECD3_TIME2 S01_PID 129-129;
1 | 129 | S01_PID | 0x81 | Total run time with EI-AECD #4 Timer 1 active | AECD4_TIME1 |  | 231 | 32 | 0 | + | 1 | sec | 0 | 0 | 0 |  | SG_ AECD4_TIME1 m129 : 231¦32@0+ (1,0) [0¦0] "sec" TOOL | SG_MUL_VAL_ 2024 AECD4_TIME1 S01_PID 129-129;
1 | 129 | S01_PID | 0x81 | Total run time with EI-AECD #4 Timer 2 active | AECD4_TIME2 |  | 263 | 32 | 0 | + | 1 | sec | 0 | 0 | 0 |  | SG_ AECD4_TIME2 m129 : 263¦32@0+ (1,0) [0¦0] "sec" TOOL | SG_MUL_VAL_ 2024 AECD4_TIME2 S01_PID 129-129;
1 | 129 | S01_PID | 0x81 | Total run time with EI-AECD #5 Timer 1 active | AECD5_TIME1 |  | 295 | 32 | 0 | + | 1 | sec | 0 | 0 | 0 |  | SG_ AECD5_TIME1 m129 : 295¦32@0+ (1,0) [0¦0] "sec" TOOL | SG_MUL_VAL_ 2024 AECD5_TIME1 S01_PID 129-129;
1 | 129 | S01_PID | 0x81 | Total run time with EI-AECD #5 Timer 2 active | AECD5_TIME2 |  | 327 | 32 | 0 | + | 1 | sec | 0 | 0 | 0 |  | SG_ AECD5_TIME2 m129 : 327¦32@0+ (1,0) [0¦0] "sec" TOOL | SG_MUL_VAL_ 2024 AECD5_TIME2 S01_PID 129-129;
1 | 130 | S01_PID | 0x82 | Total run time with EI-AECD #6 active supported | AECD6_TIME_SUP |  | 24 | 1 | 1 | + | 1 |  | 0 | 0 | 0 |  | SG_ AECD6_TIME_SUP m130 : 24¦1@1+ (1,0) [0¦0] "" TOOL | SG_MUL_VAL_ 2024 AECD6_TIME_SUP S01_PID 130-130;
1 | 130 | S01_PID | 0x82 | Total run time with EI-AECD #7 active supported | AECD7_TIME_SUP |  | 25 | 1 | 1 | + | 1 |  | 0 | 0 | 0 |  | SG_ AECD7_TIME_SUP m130 : 25¦1@1+ (1,0) [0¦0] "" TOOL | SG_MUL_VAL_ 2024 AECD7_TIME_SUP S01_PID 130-130;
1 | 130 | S01_PID | 0x82 | Total run time with EI-AECD #8 active supported | AECD8_TIME_SUP |  | 26 | 1 | 1 | + | 1 |  | 0 | 0 | 0 |  | SG_ AECD8_TIME_SUP m130 : 26¦1@1+ (1,0) [0¦0] "" TOOL | SG_MUL_VAL_ 2024 AECD8_TIME_SUP S01_PID 130-130;
1 | 130 | S01_PID | 0x82 | Total run time with EI-AECD #9 active supported | AECD9_TIME_SUP |  | 27 | 1 | 1 | + | 1 |  | 0 | 0 | 0 |  | SG_ AECD9_TIME_SUP m130 : 27¦1@1+ (1,0) [0¦0] "" TOOL | SG_MUL_VAL_ 2024 AECD9_TIME_SUP S01_PID 130-130;
1 | 130 | S01_PID | 0x82 | Total run time with EI-AECD #10 active supported | AECD10_TIME_SUP |  | 28 | 1 | 1 | + | 1 |  | 0 | 0 | 0 |  | SG_ AECD10_TIME_SUP m130 : 28¦1@1+ (1,0) [0¦0] "" TOOL | SG_MUL_VAL_ 2024 AECD10_TIME_SUP S01_PID 130-130;
1 | 130 | S01_PID | 0x82 | reserved (bits shall be reported as ‘0’) |  |  | 29 | 3 | 1 | + | 1 |  | 0 | 0 | 0
1 | 130 | S01_PID | 0x82 | Total run time with EI-AECD #6 Timer 1 active | AECD6_TIME1 |  | 39 | 32 | 0 | + | 1 | sec | 0 | 0 | 0 |  | SG_ AECD6_TIME1 m130 : 39¦32@0+ (1,0) [0¦0] "sec" TOOL | SG_MUL_VAL_ 2024 AECD6_TIME1 S01_PID 130-130;
1 | 130 | S01_PID | 0x82 | Total run time with EI-AECD #6 Timer 2 active | AECD6_TIME2 |  | 71 | 32 | 0 | + | 1 | sec | 0 | 0 | 0 |  | SG_ AECD6_TIME2 m130 : 71¦32@0+ (1,0) [0¦0] "sec" TOOL | SG_MUL_VAL_ 2024 AECD6_TIME2 S01_PID 130-130;
1 | 130 | S01_PID | 0x82 | Total run time with EI-AECD #7 Timer 1 active | AECD7_TIME1 |  | 103 | 32 | 0 | + | 1 | sec | 0 | 0 | 0 |  | SG_ AECD7_TIME1 m130 : 103¦32@0+ (1,0) [0¦0] "sec" TOOL | SG_MUL_VAL_ 2024 AECD7_TIME1 S01_PID 130-130;
1 | 130 | S01_PID | 0x82 | Total run time with EI-AECD #7 Timer 2 active | AECD7_TIME2 |  | 135 | 32 | 0 | + | 1 | sec | 0 | 0 | 0 |  | SG_ AECD7_TIME2 m130 : 135¦32@0+ (1,0) [0¦0] "sec" TOOL | SG_MUL_VAL_ 2024 AECD7_TIME2 S01_PID 130-130;
1 | 130 | S01_PID | 0x82 | Total run time with EI-AECD #8 Timer 1 active | AECD8_TIME1 |  | 167 | 32 | 0 | + | 1 | sec | 0 | 0 | 0 |  | SG_ AECD8_TIME1 m130 : 167¦32@0+ (1,0) [0¦0] "sec" TOOL | SG_MUL_VAL_ 2024 AECD8_TIME1 S01_PID 130-130;
1 | 130 | S01_PID | 0x82 | Total run time with EI-AECD #8 Timer 2 active | AECD8_TIME2 |  | 199 | 32 | 0 | + | 1 | sec | 0 | 0 | 0 |  | SG_ AECD8_TIME2 m130 : 199¦32@0+ (1,0) [0¦0] "sec" TOOL | SG_MUL_VAL_ 2024 AECD8_TIME2 S01_PID 130-130;
1 | 130 | S01_PID | 0x82 | Total run time with EI-AECD #9 Timer 1 active | AECD9_TIME1 |  | 231 | 32 | 0 | + | 1 | sec | 0 | 0 | 0 |  | SG_ AECD9_TIME1 m130 : 231¦32@0+ (1,0) [0¦0] "sec" TOOL | SG_MUL_VAL_ 2024 AECD9_TIME1 S01_PID 130-130;
1 | 130 | S01_PID | 0x82 | Total run time with EI-AECD #9 Timer 2 active | AECD9_TIME2 |  | 263 | 32 | 0 | + | 1 | sec | 0 | 0 | 0 |  | SG_ AECD9_TIME2 m130 : 263¦32@0+ (1,0) [0¦0] "sec" TOOL | SG_MUL_VAL_ 2024 AECD9_TIME2 S01_PID 130-130;
1 | 130 | S01_PID | 0x82 | Total run time with EI-AECD #10 Timer 1 active | AECD10_TIME1 |  | 295 | 32 | 0 | + | 1 | sec | 0 | 0 | 0 |  | SG_ AECD10_TIME1 m130 : 295¦32@0+ (1,0) [0¦0] "sec" TOOL | SG_MUL_VAL_ 2024 AECD10_TIME1 S01_PID 130-130;
1 | 130 | S01_PID | 0x82 | Total run time with EI-AECD #10 Timer 2 active | AECD10_TIME2 |  | 327 | 32 | 0 | + | 1 | sec | 0 | 0 | 0 |  | SG_ AECD10_TIME2 m130 : 327¦32@0+ (1,0) [0¦0] "sec" TOOL | SG_MUL_VAL_ 2024 AECD10_TIME2 S01_PID 130-130;
1 | 131 | S01_PID | 0x83 | NOx Sensor Concentration Bank 1 Sensor 1 supported | NOX11_SUP | A, bit 0 | 24 | 1 | 1 | + | 1 |  | 0 | 0 | 0 |  | SG_ NOX11_SUP m131 : 24¦1@1+ (1,0) [0¦0] "" TOOL | SG_MUL_VAL_ 2024 NOX11_SUP S01_PID 131-131;
1 | 131 | S01_PID | 0x83 | NOx Sensor Concentration Bank 1 Sensor 2 supported | NOX12_SUP | A, bit 1 | 25 | 1 | 1 | + | 1 |  | 0 | 0 | 0 |  | SG_ NOX12_SUP m131 : 25¦1@1+ (1,0) [0¦0] "" TOOL | SG_MUL_VAL_ 2024 NOX12_SUP S01_PID 131-131;
1 | 131 | S01_PID | 0x83 | NOx Sensor Concentration Bank 2 Sensor 1 supported | NOX21_SUP | A, bit 2 | 26 | 1 | 1 | + | 1 |  | 0 | 0 | 0 |  | SG_ NOX21_SUP m131 : 26¦1@1+ (1,0) [0¦0] "" TOOL | SG_MUL_VAL_ 2024 NOX21_SUP S01_PID 131-131;
1 | 131 | S01_PID | 0x83 | NOx Sensor Concentration Bank 2 Sensor 2 supported | NOX22_SUP | A, bit 3 | 27 | 1 | 1 | + | 1 |  | 0 | 0 | 0 |  | SG_ NOX22_SUP m131 : 27¦1@1+ (1,0) [0¦0] "" TOOL | SG_MUL_VAL_ 2024 NOX22_SUP S01_PID 131-131;
1 | 131 | S01_PID | 0x83 | NOx Sensor Concentration Bank 1 Sensor 1 data availability | NOX11_RDY | A, bit 4 | 28 | 1 | 1 | + | 1 |  | 0 | 0 | 0 |  | SG_ NOX11_RDY m131 : 28¦1@1+ (1,0) [0¦0] "" TOOL | SG_MUL_VAL_ 2024 NOX11_RDY S01_PID 131-131;
1 | 131 | S01_PID | 0x83 | NOx Sensor Concentration Bank 1 Sensor 2 data availability | NOX12_RDY | A, bit 5 | 29 | 1 | 1 | + | 1 |  | 0 | 0 | 0 |  | SG_ NOX12_RDY m131 : 29¦1@1+ (1,0) [0¦0] "" TOOL | SG_MUL_VAL_ 2024 NOX12_RDY S01_PID 131-131;
1 | 131 | S01_PID | 0x83 | NOx Sensor Concentration Bank 2 Sensor 1 data availability | NOX21_RDY | A, bit 6 | 30 | 1 | 1 | + | 1 |  | 0 | 0 | 0 |  | SG_ NOX21_RDY m131 : 30¦1@1+ (1,0) [0¦0] "" TOOL | SG_MUL_VAL_ 2024 NOX21_RDY S01_PID 131-131;
1 | 131 | S01_PID | 0x83 | NOx Sensor Concentration Bank 2 Sensor 2 data availability | NOX22_RDY | A, bit 7 | 31 | 1 | 1 | + | 1 |  | 0 | 0 | 0 |  | SG_ NOX22_RDY m131 : 31¦1@1+ (1,0) [0¦0] "" TOOL | SG_MUL_VAL_ 2024 NOX22_RDY S01_PID 131-131;
1 | 131 | S01_PID | 0x83 | NOx Sensor Concentration Bank 1 Sensor 1 | NOX11 | B,C | 39 | 16 | 0 | + | 1 | ppm | 0 | 0 | 0 |  | SG_ NOX11 m131 : 39¦16@0+ (1,0) [0¦0] "ppm" TOOL | SG_MUL_VAL_ 2024 NOX11 S01_PID 131-131;
1 | 131 | S01_PID | 0x83 | NOx Sensor Concentration Bank 1 Sensor 2 | NOX12 | D,E | 55 | 16 | 0 | + | 1 | ppm | 0 | 0 | 0 |  | SG_ NOX12 m131 : 55¦16@0+ (1,0) [0¦0] "ppm" TOOL | SG_MUL_VAL_ 2024 NOX12 S01_PID 131-131;
1 | 131 | S01_PID | 0x83 | NOx Sensor Concentration Bank 2 Sensor 1 | NOX21 | F,G | 71 | 16 | 0 | + | 1 | ppm | 0 | 0 | 0 |  | SG_ NOX21 m131 : 71¦16@0+ (1,0) [0¦0] "ppm" TOOL | SG_MUL_VAL_ 2024 NOX21 S01_PID 131-131;
1 | 131 | S01_PID | 0x83 | NOx Sensor Concentration Bank 2 Sensor 2 | NOX22 | H,I | 87 | 16 | 0 | + | 1 | ppm | 0 | 0 | 0 |  | SG_ NOX22 m131 : 87¦16@0+ (1,0) [0¦0] "ppm" TOOL | SG_MUL_VAL_ 2024 NOX22 S01_PID 131-131;
1 | 132 | S01_PID | 0x84 | Manifold Surface Temperature | MST | A | 24 | 8 | 1 | + | 1 | °C | -40 | 0 | 0 |  | SG_ MST m132 : 24¦8@1+ (1,-40) [0¦0] "°C " TOOL | SG_MUL_VAL_ 2024 MST S01_PID 132-132;
1 | 133 | S01_PID | 0x85 | Average Reagent Consumption Supported | REAG_RATE_SUP | A, bit 0 | 24 | 1 | 1 | + | 1 |  | 0 | 0 | 0 |  | SG_ REAG_RATE_SUP m133 : 24¦1@1+ (1,0) [0¦0] "" TOOL | SG_MUL_VAL_ 2024 REAG_RATE_SUP S01_PID 133-133;
1 | 133 | S01_PID | 0x85 | Average Demanded Reagent Consumption Supported | REAG_DEMD_SUP | A, bit 1 | 25 | 1 | 1 | + | 1 |  | 0 | 0 | 0 |  | SG_ REAG_DEMD_SUP m133 : 25¦1@1+ (1,0) [0¦0] "" TOOL | SG_MUL_VAL_ 2024 REAG_DEMD_SUP S01_PID 133-133;
1 | 133 | S01_PID | 0x85 | Reagent Tank Level | REAG_LVL_SUP | A, bit 2 | 26 | 1 | 1 | + | 1 |  | 0 | 0 | 0 |  | SG_ REAG_LVL_SUP m133 : 26¦1@1+ (1,0) [0¦0] "" TOOL | SG_MUL_VAL_ 2024 REAG_LVL_SUP S01_PID 133-133;
1 | 133 | S01_PID | 0x85 | Minutes run by the engine while NOx warning mode is activated supported | NWI_TIME_SUP | A, bit 3 | 27 | 1 | 1 | + | 1 |  | 0 | 0 | 0 |  | SG_ NWI_TIME_SUP m133 : 27¦1@1+ (1,0) [0¦0] "" TOOL | SG_MUL_VAL_ 2024 NWI_TIME_SUP S01_PID 133-133;
1 | 133 | S01_PID | 0x85 | reserved (bits shall be reported as ‘0’) |  | A, bits 4 - 7 |  |  | 1 | + | 1 |  | 0 | 0 | 0
1 | 133 | S01_PID | 0x85 | Average Reagent Consumption | REAG_RATE | B,C | 39 | 16 | 0 | + | 0.005 | L/h | 0 | 0 | 0 |  | SG_ REAG_RATE m133 : 39¦16@0+ (0.005,0) [0¦0] "L/h" TOOL | SG_MUL_VAL_ 2024 REAG_RATE S01_PID 133-133;
1 | 133 | S01_PID | 0x85 | Average Demanded Reagent Consumption | REAG_DEMD | D,E | 55 | 16 | 0 | + | 0.005 | L/h | 0 | 0 | 0 |  | SG_ REAG_DEMD m133 : 55¦16@0+ (0.005,0) [0¦0] "L/h" TOOL | SG_MUL_VAL_ 2024 REAG_DEMD S01_PID 133-133;
1 | 133 | S01_PID | 0x85 | Reagent Tank Level | REAG_LVL | F | 64 | 8 | 1 | + | 0.39216 | % | 0 | 0 | 0 |  | SG_ REAG_LVL m133 : 64¦8@1+ (0.392156862745098,0) [0¦0] "%" TOOL | SG_MUL_VAL_ 2024 REAG_LVL S01_PID 133-133;
1 | 133 | S01_PID | 0x85 | Total run time by the engine while NOx warning mode is activated | NWI_TIME | G,H,I,J | 79 | 32 | 0 | + | 1 | sec | 0 | 0 | 0 |  | SG_ NWI_TIME m133 : 79¦32@0+ (1,0) [0¦0] "sec" TOOL | SG_MUL_VAL_ 2024 NWI_TIME S01_PID 133-133;
1 | 134 | S01_PID | 0x86 | PM Sensor Mass Concentration Bank 1 Sensor 1 supported | PM11_SUP | A, bit 0 | 24 | 1 | 1 | + | 1 |  | 0 | 0 | 0 |  | SG_ PM11_SUP m134 : 24¦1@1+ (1,0) [0¦0] "" TOOL | SG_MUL_VAL_ 2024 PM11_SUP S01_PID 134-134;
1 | 134 | S01_PID | 0x86 | PM Sensor Mass Concentration Bank 2 Sensor 1 supported | PM21_SUP | A, bit 1 | 25 | 1 | 1 | + | 1 |  | 0 | 0 | 0 |  | SG_ PM21_SUP m134 : 25¦1@1+ (1,0) [0¦0] "" TOOL | SG_MUL_VAL_ 2024 PM21_SUP S01_PID 134-134;
1 | 134 | S01_PID | 0x86 | reserved (bits shall be reported as ‘0’) |  | A, bits 2 - 7 |  |  | 1 | + | 1 |  | 0 | 0 | 0
1 | 134 | S01_PID | 0x86 | PM Sensor Mass Concentration Bank 1 Sensor 1 | PM11 | B,C | 39 | 16 | 0 | + | 0.0125 | mg/m3 | 0 | 0 | 0 |  | SG_ PM11 m134 : 39¦16@0+ (0.0125,0) [0¦0] "mg/m3" TOOL | SG_MUL_VAL_ 2024 PM11 S01_PID 134-134;
1 | 134 | S01_PID | 0x86 | PM Sensor Mass Concentration Bank 2 Sensor 1 | PM21 | D,E | 55 | 16 | 0 | + | 0.0125 | mg/m3 | 0 | 0 | 0 |  | SG_ PM21 m134 : 55¦16@0+ (0.0125,0) [0¦0] "mg/m3" TOOL | SG_MUL_VAL_ 2024 PM21 S01_PID 134-134;
1 | 135 | S01_PID | 0x87 | Intake Manifold Absolute Pressure A supported | MAP_A_SUP | A, bit 0 | 24 | 1 | 1 | + | 1 |  | 0 | 0 | 0 |  | SG_ MAP_A_SUP m135 : 24¦1@1+ (1,0) [0¦0] "" TOOL | SG_MUL_VAL_ 2024 MAP_A_SUP S01_PID 135-135;
1 | 135 | S01_PID | 0x87 | Intake Manifold Absolute Pressure B supported | MAP_B_SUP | A, bit 1 | 25 | 1 | 1 | + | 1 |  | 0 | 0 | 0 |  | SG_ MAP_B_SUP m135 : 25¦1@1+ (1,0) [0¦0] "" TOOL | SG_MUL_VAL_ 2024 MAP_B_SUP S01_PID 135-135;
1 | 135 | S01_PID | 0x87 | reserved (bits shall be reported as ‘0’) |  | A, bits 2 - 7 |  |  | 1 | + | 1 |  | 0 | 0 | 0
1 | 135 | S01_PID | 0x87 | Intake Manifold Absolute Pressure A | MAP_A | B,C | 39 | 16 | 0 | + | 0.03125 | kPa | 0 | 0 | 0 |  | SG_ MAP_A m135 : 39¦16@0+ (0.03125,0) [0¦0] "kPa" TOOL | SG_MUL_VAL_ 2024 MAP_A S01_PID 135-135;
1 | 135 | S01_PID | 0x87 | Intake Manifold Absolute Pressure B | MAP_B | D,E | 55 | 16 | 0 | + | 0.03125 | kPa | 0 | 0 | 0 |  | SG_ MAP_B m135 : 55¦16@0+ (0.03125,0) [0¦0] "kPa" TOOL | SG_MUL_VAL_ 2024 MAP_B S01_PID 135-135;
1 | 136 | S01_PID | 0x88 | SCR inducement system actual state |  | A (bit) |  |  | 1 | + | 1 |  | 0 | 0 | 0
1 | 136 | S01_PID | 0x88 | Empty reagent tank actual state | SCR_IND_SYS_LEVEL_LOW | A, bit 0 | 24 | 1 | 1 | + | 1 |  | 0 | 0 | 0 |  | SG_ SCR_IND_SYS_LEVEL_LOW m136 : 24¦1@1+ (1,0) [0¦0] "" TOOL | SG_MUL_VAL_ 2024 SCR_IND_SYS_LEVEL_LOW S01_PID 136-136;
1 | 136 | S01_PID | 0x88 | Incorrect reagent actual state | SCR_IND_SYS_INCORR_REAG | A, bit 1 | 25 | 1 | 1 | + | 1 |  | 0 | 0 | 0 |  | SG_ SCR_IND_SYS_INCORR_REAG m136 : 25¦1@1+ (1,0) [0¦0] "" TOOL | SG_MUL_VAL_ 2024 SCR_IND_SYS_INCORR_REAG S01_PID 136-136;
1 | 136 | S01_PID | 0x88 | Deviation of reagent consumption actual state | SCR_IND_SYS_CONSUMP_DEVIATION | A, bit 2 | 26 | 1 | 1 | + | 1 |  | 0 | 0 | 0 |  | SG_ SCR_IND_SYS_CONSUMP_DEVIATION m136 : 26¦1@1+ (1,0) [0¦0] "" TOOL | SG_MUL_VAL_ 2024 SCR_IND_SYS_CONSUMP_DEVIATION S01_PID 136-136;
1 | 136 | S01_PID | 0x88 | NOx emission too high actual state | SCR_IND_SYS_NOx_LEVEL | A, bit 3 | 27 | 1 | 1 | + | 1 |  | 0 | 0 | 0 |  | SG_ SCR_IND_SYS_NOx_LEVEL m136 : 27¦1@1+ (1,0) [0¦0] "" TOOL | SG_MUL_VAL_ 2024 SCR_IND_SYS_NOx_LEVEL S01_PID 136-136;
1 | 136 | S01_PID | 0x88 | reserved (bits shall be reported as '0') |  | A, bits 4-6 | 28 | 3 | 1 | + | 1 |  | 0 | 0 | 0
1 | 136 | S01_PID | 0x88 | Inducement system active actual state | SCR_IND_SYS_ACTIVE | A, bit 7 | 31 | 1 | 1 | + | 1 |  | 0 | 0 | 0 |  | SG_ SCR_IND_SYS_ACTIVE m136 : 31¦1@1+ (1,0) [0¦0] "" TOOL | SG_MUL_VAL_ 2024 SCR_IND_SYS_ACTIVE S01_PID 136-136;
1 | 136 | S01_PID | 0x88 | SCR inducement system state 10K history (0 - 10,000 km) | SCR_IND_SYS_HIST1_LEVEL_LOW | B, bit 0 | 32 | 1 | 1 | + | 1 |  | 0 | 0 | 0 |  | SG_ SCR_IND_SYS_HIST1_LEVEL_LOW m136 : 32¦1@1+ (1,0) [0¦0] "" TOOL | SG_MUL_VAL_ 2024 SCR_IND_SYS_HIST1_LEVEL_LOW S01_PID 136-136;
1 | 136 | S01_PID | 0x88 |  | SCR_IND_SYS_HIST1_INCORR_REAG | B, bit 1 | 33 | 1 | 1 | + | 1 |  | 0 | 0 | 0 |  | SG_ SCR_IND_SYS_HIST1_INCORR_REAG m136 : 33¦1@1+ (1,0) [0¦0] "" TOOL | SG_MUL_VAL_ 2024 SCR_IND_SYS_HIST1_INCORR_REAG S01_PID 136-136;
1 | 136 | S01_PID | 0x88 |  | SCR_IND_SYS_HIST1_CONSUMP_DEVIATION | B, bit 2 | 34 | 1 | 1 | + | 1 |  | 0 | 0 | 0 |  | SG_ SCR_IND_SYS_HIST1_CONSUMP_DEVIATION m136 : 34¦1@1+ (1,0) [0¦0] "" TOOL | SG_MUL_VAL_ 2024 SCR_IND_SYS_HIST1_CONSUMP_DEVIATION S01_PID 136-136;
1 | 136 | S01_PID | 0x88 |  | SCR_IND_SYS_HIST1_NOx_LEVEL | B, bit 3 | 35 | 1 | 1 | + | 1 |  | 0 | 0 | 0 |  | SG_ SCR_IND_SYS_HIST1_NOx_LEVEL m136 : 35¦1@1+ (1,0) [0¦0] "" TOOL | SG_MUL_VAL_ 2024 SCR_IND_SYS_HIST1_NOx_LEVEL S01_PID 136-136;
1 | 136 | S01_PID | 0x88 | SCR inducement system state 20K history (10,000 - 20,000 km) | SCR_IND_SYS_HIST2_LEVEL_LOW | B, bit 4 | 36 | 1 | 1 | + | 1 |  | 0 | 0 | 0 |  | SG_ SCR_IND_SYS_HIST2_LEVEL_LOW m136 : 36¦1@1+ (1,0) [0¦0] "" TOOL | SG_MUL_VAL_ 2024 SCR_IND_SYS_HIST2_LEVEL_LOW S01_PID 136-136;
1 | 136 | S01_PID | 0x88 |  | SCR_IND_SYS_HIST2_INCORR_REAG | B, bit 5 | 37 | 1 | 1 | + | 1 |  | 0 | 0 | 0 |  | SG_ SCR_IND_SYS_HIST2_INCORR_REAG m136 : 37¦1@1+ (1,0) [0¦0] "" TOOL | SG_MUL_VAL_ 2024 SCR_IND_SYS_HIST2_INCORR_REAG S01_PID 136-136;
1 | 136 | S01_PID | 0x88 |  | SCR_IND_SYS_HIST2_CONSUMP_DEVIATION | B, bit 6 | 38 | 1 | 1 | + | 1 |  | 0 | 0 | 0 |  | SG_ SCR_IND_SYS_HIST2_CONSUMP_DEVIATION m136 : 38¦1@1+ (1,0) [0¦0] "" TOOL | SG_MUL_VAL_ 2024 SCR_IND_SYS_HIST2_CONSUMP_DEVIATION S01_PID 136-136;
1 | 136 | S01_PID | 0x88 |  | SCR_IND_SYS_HIST2_NOx_LEVEL | B, bit 7 | 39 | 1 | 1 | + | 1 |  | 0 | 0 | 0 |  | SG_ SCR_IND_SYS_HIST2_NOx_LEVEL m136 : 39¦1@1+ (1,0) [0¦0] "" TOOL | SG_MUL_VAL_ 2024 SCR_IND_SYS_HIST2_NOx_LEVEL S01_PID 136-136;
1 | 136 | S01_PID | 0x88 | SCR inducement system state 30K history (20,000 - 30,000 km) | SCR_IND_SYS_HIST3_LEVEL_LOW | C, bit 0 | 40 | 1 | 1 | + | 1 |  | 0 | 0 | 0 |  | SG_ SCR_IND_SYS_HIST3_LEVEL_LOW m136 : 40¦1@1+ (1,0) [0¦0] "" TOOL | SG_MUL_VAL_ 2024 SCR_IND_SYS_HIST3_LEVEL_LOW S01_PID 136-136;
1 | 136 | S01_PID | 0x88 |  | SCR_IND_SYS_HIST3_INCORR_REAG | C, bit 1 | 41 | 1 | 1 | + | 1 |  | 0 | 0 | 0 |  | SG_ SCR_IND_SYS_HIST3_INCORR_REAG m136 : 41¦1@1+ (1,0) [0¦0] "" TOOL | SG_MUL_VAL_ 2024 SCR_IND_SYS_HIST3_INCORR_REAG S01_PID 136-136;
1 | 136 | S01_PID | 0x88 |  | SCR_IND_SYS_HIST3_CONSUMP_DEVIATION | C, bit 2 | 42 | 1 | 1 | + | 1 |  | 0 | 0 | 0 |  | SG_ SCR_IND_SYS_HIST3_CONSUMP_DEVIATION m136 : 42¦1@1+ (1,0) [0¦0] "" TOOL | SG_MUL_VAL_ 2024 SCR_IND_SYS_HIST3_CONSUMP_DEVIATION S01_PID 136-136;
1 | 136 | S01_PID | 0x88 |  | SCR_IND_SYS_HIST3_NOx_LEVEL | C, bit 3 | 43 | 1 | 1 | + | 1 |  | 0 | 0 | 0 |  | SG_ SCR_IND_SYS_HIST3_NOx_LEVEL m136 : 43¦1@1+ (1,0) [0¦0] "" TOOL | SG_MUL_VAL_ 2024 SCR_IND_SYS_HIST3_NOx_LEVEL S01_PID 136-136;
1 | 136 | S01_PID | 0x88 | SCR inducement system state 40K history (30,000 - 40,000 km) | SCR_IND_SYS_HIST4_LEVEL_LOW | C, bit 4 | 44 | 1 | 1 | + | 1 |  | 0 | 0 | 0 |  | SG_ SCR_IND_SYS_HIST4_LEVEL_LOW m136 : 44¦1@1+ (1,0) [0¦0] "" TOOL | SG_MUL_VAL_ 2024 SCR_IND_SYS_HIST4_LEVEL_LOW S01_PID 136-136;
1 | 136 | S01_PID | 0x88 |  | SCR_IND_SYS_HIST4_INCORR_REAG | C, bit 5 | 45 | 1 | 1 | + | 1 |  | 0 | 0 | 0 |  | SG_ SCR_IND_SYS_HIST4_INCORR_REAG m136 : 45¦1@1+ (1,0) [0¦0] "" TOOL | SG_MUL_VAL_ 2024 SCR_IND_SYS_HIST4_INCORR_REAG S01_PID 136-136;
1 | 136 | S01_PID | 0x88 |  | SCR_IND_SYS_HIST4_CONSUMP_DEVIATION | C, bit 6 | 46 | 1 | 1 | + | 1 |  | 0 | 0 | 0 |  | SG_ SCR_IND_SYS_HIST4_CONSUMP_DEVIATION m136 : 46¦1@1+ (1,0) [0¦0] "" TOOL | SG_MUL_VAL_ 2024 SCR_IND_SYS_HIST4_CONSUMP_DEVIATION S01_PID 136-136;
1 | 136 | S01_PID | 0x88 |  | SCR_IND_SYS_HIST4_NOx_LEVEL | C, bit 7 | 47 | 1 | 1 | + | 1 |  | 0 | 0 | 0 |  | SG_ SCR_IND_SYS_HIST4_NOx_LEVEL m136 : 47¦1@1+ (1,0) [0¦0] "" TOOL | SG_MUL_VAL_ 2024 SCR_IND_SYS_HIST4_NOx_LEVEL S01_PID 136-136;
1 | 136 | S01_PID | 0x88 | Distance travelled while inducement system active in current 10K block (0 - 10,000 km) | SCR_IND_DIST_1N | D,E | 55 | 16 | 0 | + | 1 | km | 0 | 0 | 0 |  | SG_ SCR_IND_DIST_1N m136 : 55¦16@0+ (1,0) [0¦0] "km" TOOL | SG_MUL_VAL_ 2024 SCR_IND_DIST_1N S01_PID 136-136;
1 | 136 | S01_PID | 0x88 | Distance travelled in current 10 K block (0 - 10,000 km block) | SCR_IND_DIST_1D | F,G | 71 | 16 | 0 | + | 1 | km | 0 | 0 | 0 |  | SG_ SCR_IND_DIST_1D m136 : 71¦16@0+ (1,0) [0¦0] "km" TOOL | SG_MUL_VAL_ 2024 SCR_IND_DIST_1D S01_PID 136-136;
1 | 136 | S01_PID | 0x88 | Distance travelled while inducement system active in 20K block (10 - 20,000 km) | SCR_IND_DIST_2N | H,I | 87 | 16 | 0 | + | 1 | km | 0 | 0 | 0 |  | SG_ SCR_IND_DIST_2N m136 : 87¦16@0+ (1,0) [0¦0] "km" TOOL | SG_MUL_VAL_ 2024 SCR_IND_DIST_2N S01_PID 136-136;
1 | 136 | S01_PID | 0x88 | Distance travelled while inducement system active in 30K block (20 - 30,000 km) | SCR_IND_DIST_3N | J,K | 103 | 16 | 0 | + | 1 | km | 0 | 0 | 0 |  | SG_ SCR_IND_DIST_3N m136 : 103¦16@0+ (1,0) [0¦0] "km" TOOL | SG_MUL_VAL_ 2024 SCR_IND_DIST_3N S01_PID 136-136;
1 | 136 | S01_PID | 0x88 | Distance travelled while inducement system active in 40K block (30 - 40,000 km) | SCR_IND_DIST_4N | L,M | 119 | 16 | 0 | + | 1 | km | 0 | 0 | 0 |  | SG_ SCR_IND_DIST_4N m136 : 119¦16@0+ (1,0) [0¦0] "km" TOOL | SG_MUL_VAL_ 2024 SCR_IND_DIST_4N S01_PID 136-136;
1 | 137 | S01_PID | 0x89 | Total run time with EI-AECD #11 active supported | AECD11_TIME_SUP | A, bit 0 | 24 | 1 | 1 | + | 1 |  | 0 | 0 | 0 |  | SG_ AECD11_TIME_SUP m137 : 24¦1@1+ (1,0) [0¦0] "" TOOL | SG_MUL_VAL_ 2024 AECD11_TIME_SUP S01_PID 137-137;
1 | 137 | S01_PID | 0x89 | Total run time with EI-AECD #12 active supported | AECD12_TIME_SUP | A, bit 1 | 25 | 1 | 1 | + | 1 |  | 0 | 0 | 0 |  | SG_ AECD12_TIME_SUP m137 : 25¦1@1+ (1,0) [0¦0] "" TOOL | SG_MUL_VAL_ 2024 AECD12_TIME_SUP S01_PID 137-137;
1 | 137 | S01_PID | 0x89 | Total run time with EI-AECD #13 active supported | AECD13_TIME_SUP | A, bit 2 | 26 | 1 | 1 | + | 1 |  | 0 | 0 | 0 |  | SG_ AECD13_TIME_SUP m137 : 26¦1@1+ (1,0) [0¦0] "" TOOL | SG_MUL_VAL_ 2024 AECD13_TIME_SUP S01_PID 137-137;
1 | 137 | S01_PID | 0x89 | Total run time with EI-AECD #14 active supported | AECD14_TIME_SUP | A, bit 3 | 27 | 1 | 1 | + | 1 |  | 0 | 0 | 0 |  | SG_ AECD14_TIME_SUP m137 : 27¦1@1+ (1,0) [0¦0] "" TOOL | SG_MUL_VAL_ 2024 AECD14_TIME_SUP S01_PID 137-137;
1 | 137 | S01_PID | 0x89 | Total run time with EI-AECD #15 active supported | AECD15_TIME_SUP | A, bit 4 | 28 | 1 | 1 | + | 1 |  | 0 | 0 | 0 |  | SG_ AECD15_TIME_SUP m137 : 28¦1@1+ (1,0) [0¦0] "" TOOL | SG_MUL_VAL_ 2024 AECD15_TIME_SUP S01_PID 137-137;
1 | 137 | S01_PID | 0x89 | reserved (bits shall be reported as ‘0’) |  | A, bits 5 - 7 | 29 | 3 | 1 | + | 1 |  | 0 | 0 | 0
1 | 137 | S01_PID | 0x89 | Total run time with EI-AECD #11 Timer 1 active | AECD11_TIME1 | B,C,D,E | 39 | 32 | 0 | + | 1 | sec | 0 | 0 | 0 |  | SG_ AECD11_TIME1 m137 : 39¦32@0+ (1,0) [0¦0] "sec" TOOL | SG_MUL_VAL_ 2024 AECD11_TIME1 S01_PID 137-137;
1 | 137 | S01_PID | 0x89 | Total run time with EI-AECD #11 Timer 2 active | AECD11_TIME2 | F,G,H,I | 71 | 32 | 0 | + | 1 | sec | 0 | 0 | 0 |  | SG_ AECD11_TIME2 m137 : 71¦32@0+ (1,0) [0¦0] "sec" TOOL | SG_MUL_VAL_ 2024 AECD11_TIME2 S01_PID 137-137;
1 | 137 | S01_PID | 0x89 | Total run time with EI-AECD #12 Timer 1 active | AECD12_TIME1 | J,K,L,M | 103 | 32 | 0 | + | 1 | sec | 0 | 0 | 0 |  | SG_ AECD12_TIME1 m137 : 103¦32@0+ (1,0) [0¦0] "sec" TOOL | SG_MUL_VAL_ 2024 AECD12_TIME1 S01_PID 137-137;
1 | 137 | S01_PID | 0x89 | Total run time with EI-AECD #12 Timer 2 active | AECD12_TIME2 | N,O,P,Q | 135 | 32 | 0 | + | 1 | sec | 0 | 0 | 0 |  | SG_ AECD12_TIME2 m137 : 135¦32@0+ (1,0) [0¦0] "sec" TOOL | SG_MUL_VAL_ 2024 AECD12_TIME2 S01_PID 137-137;
1 | 137 | S01_PID | 0x89 | Total run time with EI-AECD #13 Timer 1 active | AECD13_TIME1 | R,S,T,U | 167 | 32 | 0 | + | 1 | sec | 0 | 0 | 0 |  | SG_ AECD13_TIME1 m137 : 167¦32@0+ (1,0) [0¦0] "sec" TOOL | SG_MUL_VAL_ 2024 AECD13_TIME1 S01_PID 137-137;
1 | 137 | S01_PID | 0x89 | Total run time with EI-AECD #13 Timer 2 active | AECD13_TIME2 | V,W,X,Y | 199 | 32 | 0 | + | 1 | sec | 0 | 0 | 0 |  | SG_ AECD13_TIME2 m137 : 199¦32@0+ (1,0) [0¦0] "sec" TOOL | SG_MUL_VAL_ 2024 AECD13_TIME2 S01_PID 137-137;
1 | 137 | S01_PID | 0x89 | Total run time with EI-AECD #14 Timer 1 active | AECD14_TIME1 | Z,A1,B1,C1 | 231 | 32 | 0 | + | 1 | sec | 0 | 0 | 0 |  | SG_ AECD14_TIME1 m137 : 231¦32@0+ (1,0) [0¦0] "sec" TOOL | SG_MUL_VAL_ 2024 AECD14_TIME1 S01_PID 137-137;
1 | 137 | S01_PID | 0x89 | Total run time with EI-AECD #14 Timer 2 active | AECD14_TIME2 | D1,E,1F,1G | 263 | 32 | 0 | + | 1 | sec | 0 | 0 | 0 |  | SG_ AECD14_TIME2 m137 : 263¦32@0+ (1,0) [0¦0] "sec" TOOL | SG_MUL_VAL_ 2024 AECD14_TIME2 S01_PID 137-137;
1 | 137 | S01_PID | 0x89 | Total run time with EI-AECD #15 Timer 1 active | AECD15_TIME1 | H1,I1,J1,K1 | 295 | 32 | 0 | + | 1 | sec | 0 | 0 | 0 |  | SG_ AECD15_TIME1 m137 : 295¦32@0+ (1,0) [0¦0] "sec" TOOL | SG_MUL_VAL_ 2024 AECD15_TIME1 S01_PID 137-137;
1 | 137 | S01_PID | 0x89 | Total run time with EI-AECD #15 Timer 2 active | AECD15_TIME2 | L1, M1, N1, O1 | 327 | 32 | 0 | + | 1 | sec | 0 | 0 | 0 |  | SG_ AECD15_TIME2 m137 : 327¦32@0+ (1,0) [0¦0] "sec" TOOL | SG_MUL_VAL_ 2024 AECD15_TIME2 S01_PID 137-137;
1 | 138 | S01_PID | 0x8A | Total run time with EI-AECD #16 active supported | AECD16_TIME_SUP | A, bit 0 | 24 | 1 | 1 | + | 1 |  | 0 | 0 | 0 |  | SG_ AECD16_TIME_SUP m138 : 24¦1@1+ (1,0) [0¦0] "" TOOL | SG_MUL_VAL_ 2024 AECD16_TIME_SUP S01_PID 138-138;
1 | 138 | S01_PID | 0x8A | Total run time with EI-AECD #17 active supported | AECD17_TIME_SUP | A, bit 1 | 25 | 1 | 1 | + | 1 |  | 0 | 0 | 0 |  | SG_ AECD17_TIME_SUP m138 : 25¦1@1+ (1,0) [0¦0] "" TOOL | SG_MUL_VAL_ 2024 AECD17_TIME_SUP S01_PID 138-138;
1 | 138 | S01_PID | 0x8A | Total run time with EI-AECD #18 active supported | AECD18_TIME_SUP | A, bit 2 | 26 | 1 | 1 | + | 1 |  | 0 | 0 | 0 |  | SG_ AECD18_TIME_SUP m138 : 26¦1@1+ (1,0) [0¦0] "" TOOL | SG_MUL_VAL_ 2024 AECD18_TIME_SUP S01_PID 138-138;
1 | 138 | S01_PID | 0x8A | Total run time with EI-AECD #19 active supported | AECD19_TIME_SUP | A, bit 3 | 27 | 1 | 1 | + | 1 |  | 0 | 0 | 0 |  | SG_ AECD19_TIME_SUP m138 : 27¦1@1+ (1,0) [0¦0] "" TOOL | SG_MUL_VAL_ 2024 AECD19_TIME_SUP S01_PID 138-138;
1 | 138 | S01_PID | 0x8A | Total run time with EI-AECD #20 active supported | AECD20_TIME_SUP | A, bit 4 | 28 | 1 | 1 | + | 1 |  | 0 | 0 | 0 |  | SG_ AECD20_TIME_SUP m138 : 28¦1@1+ (1,0) [0¦0] "" TOOL | SG_MUL_VAL_ 2024 AECD20_TIME_SUP S01_PID 138-138;
1 | 138 | S01_PID | 0x8A | reserved (bits shall be reported as ‘0’) |  | A, bits 5 - 7 | 29 | 3 | 1 | + | 1 |  | 0 | 0 | 0
1 | 138 | S01_PID | 0x8A | Total run time with EI-AECD #16 Timer 1 active | AECD16_TIME1 | B,C,D,E | 39 | 32 | 0 | + | 1 | sec | 0 | 0 | 0 |  | SG_ AECD16_TIME1 m138 : 39¦32@0+ (1,0) [0¦0] "sec" TOOL | SG_MUL_VAL_ 2024 AECD16_TIME1 S01_PID 138-138;
1 | 138 | S01_PID | 0x8A | Total run time with EI-AECD #16 Timer 2 active | AECD16_TIME2 | F,G,H,I | 71 | 32 | 0 | + | 1 | sec | 0 | 0 | 0 |  | SG_ AECD16_TIME2 m138 : 71¦32@0+ (1,0) [0¦0] "sec" TOOL | SG_MUL_VAL_ 2024 AECD16_TIME2 S01_PID 138-138;
1 | 138 | S01_PID | 0x8A | Total run time with EI-AECD #17 Timer 1 active | AECD17_TIME1 | J,K,L,M | 103 | 32 | 0 | + | 1 | sec | 0 | 0 | 0 |  | SG_ AECD17_TIME1 m138 : 103¦32@0+ (1,0) [0¦0] "sec" TOOL | SG_MUL_VAL_ 2024 AECD17_TIME1 S01_PID 138-138;
1 | 138 | S01_PID | 0x8A | Total run time with EI-AECD #17 Timer 2 active | AECD17_TIME2 | N,O,P,Q | 135 | 32 | 0 | + | 1 | sec | 0 | 0 | 0 |  | SG_ AECD17_TIME2 m138 : 135¦32@0+ (1,0) [0¦0] "sec" TOOL | SG_MUL_VAL_ 2024 AECD17_TIME2 S01_PID 138-138;
1 | 138 | S01_PID | 0x8A | Total run time with EI-AECD #18 Timer 1 active | AECD18_TIME1 | R,S,T,U | 167 | 32 | 0 | + | 1 | sec | 0 | 0 | 0 |  | SG_ AECD18_TIME1 m138 : 167¦32@0+ (1,0) [0¦0] "sec" TOOL | SG_MUL_VAL_ 2024 AECD18_TIME1 S01_PID 138-138;
1 | 138 | S01_PID | 0x8A | Total run time with EI-AECD #18 Timer 2 active | AECD18_TIME2 | V,W,X,Y | 199 | 32 | 0 | + | 1 | sec | 0 | 0 | 0 |  | SG_ AECD18_TIME2 m138 : 199¦32@0+ (1,0) [0¦0] "sec" TOOL | SG_MUL_VAL_ 2024 AECD18_TIME2 S01_PID 138-138;
1 | 138 | S01_PID | 0x8A | Total run time with EI-AECD #19 Timer 1 active | AECD19_TIME1 | Z,A1,B1,C1 | 231 | 32 | 0 | + | 1 | sec | 0 | 0 | 0 |  | SG_ AECD19_TIME1 m138 : 231¦32@0+ (1,0) [0¦0] "sec" TOOL | SG_MUL_VAL_ 2024 AECD19_TIME1 S01_PID 138-138;
1 | 138 | S01_PID | 0x8A | Total run time with EI-AECD #19 Timer 2 active | AECD19_TIME2 | D1,E,1F,1G | 263 | 32 | 0 | + | 1 | sec | 0 | 0 | 0 |  | SG_ AECD19_TIME2 m138 : 263¦32@0+ (1,0) [0¦0] "sec" TOOL | SG_MUL_VAL_ 2024 AECD19_TIME2 S01_PID 138-138;
1 | 138 | S01_PID | 0x8A | Total run time with EI-AECD #20 Timer 1 active | AECD20_TIME1 | H1,I1,J1,K1 | 295 | 32 | 0 | + | 1 | sec | 0 | 0 | 0 |  | SG_ AECD20_TIME1 m138 : 295¦32@0+ (1,0) [0¦0] "sec" TOOL | SG_MUL_VAL_ 2024 AECD20_TIME1 S01_PID 138-138;
1 | 138 | S01_PID | 0x8A | Total run time with EI-AECD #20 Timer 2 active | AECD20_TIME2 | L1, M1, N1, O1 | 327 | 32 | 0 | + | 1 | sec | 0 | 0 | 0 |  | SG_ AECD20_TIME2 m138 : 327¦32@0+ (1,0) [0¦0] "sec" TOOL | SG_MUL_VAL_ 2024 AECD20_TIME2 S01_PID 138-138;
1 | 139 | S01_PID | 0x8B | Particulate Filter (PF) Regen Status Supported | PF_REGEN_STAT_SUP | A, bit 0 | 24 | 1 | 1 | + | 1 |  | 0 | 0 | 0 |  | SG_ PF_REGEN_STAT_SUP m139 : 24¦1@1+ (1,0) [0¦0] "" TOOL | SG_MUL_VAL_ 2024 PF_REGEN_STAT_SUP S01_PID 139-139;
1 | 139 | S01_PID | 0x8B | Particulate Filter (PF) Regen Type Supported | PF_REGEN_TYPE_SUP | A, bit 1 | 25 | 1 | 1 | + | 1 |  | 0 | 0 | 0 |  | SG_ PF_REGEN_TYPE_SUP m139 : 25¦1@1+ (1,0) [0¦0] "" TOOL | SG_MUL_VAL_ 2024 PF_REGEN_TYPE_SUP S01_PID 139-139;
1 | 139 | S01_PID | 0x8B | NOx Adsorber Regen Status Supported | NOX_ADS_REGEN_SUP | A, bit 2 | 26 | 1 | 1 | + | 1 |  | 0 | 0 | 0 |  | SG_ NOX_ADS_REGEN_SUP m139 : 26¦1@1+ (1,0) [0¦0] "" TOOL | SG_MUL_VAL_ 2024 NOX_ADS_REGEN_SUP S01_PID 139-139;
1 | 139 | S01_PID | 0x8B | NOx Adsorber Desulfurization Status Supported | NOX_ADS_DESULF_SUP | A, bit 3 | 27 | 1 | 1 | + | 1 |  | 0 | 0 | 0 |  | SG_ NOX_ADS_DESULF_SUP m139 : 27¦1@1+ (1,0) [0¦0] "" TOOL | SG_MUL_VAL_ 2024 NOX_ADS_DESULF_SUP S01_PID 139-139;
1 | 139 | S01_PID | 0x8B | Normalized trigger for PF regen supported | PF_REGEN_PCT_SUP | A, bit 4 | 28 | 1 | 1 | + | 1 |  | 0 | 0 | 0 |  | SG_ PF_REGEN_PCT_SUP m139 : 28¦1@1+ (1,0) [0¦0] "" TOOL | SG_MUL_VAL_ 2024 PF_REGEN_PCT_SUP S01_PID 139-139;
1 | 139 | S01_PID | 0x8B | Average time between PF regens supported | PF_REGEN_AVGT_SUP | A, bit 5 | 29 | 1 | 1 | + | 1 |  | 0 | 0 | 0 |  | SG_ PF_REGEN_AVGT_SUP m139 : 29¦1@1+ (1,0) [0¦0] "" TOOL | SG_MUL_VAL_ 2024 PF_REGEN_AVGT_SUP S01_PID 139-139;
1 | 139 | S01_PID | 0x8B | Average distance between PF regens supported | PF_REGEN_AVGD_SUP | A, bit 6 | 30 | 1 | 1 | + | 1 |  | 0 | 0 | 0 |  | SG_ PF_REGEN_AVGD_SUP m139 : 30¦1@1+ (1,0) [0¦0] "" TOOL | SG_MUL_VAL_ 2024 PF_REGEN_AVGD_SUP S01_PID 139-139;
1 | 139 | S01_PID | 0x8B | reserved (bit shall be reported as '0') |  | A, bit 7 | 31 | 1 | 1 | + | 1 |  | 0 | 0 | 0
1 | 139 | S01_PID | 0x8B | Particulate Filter (PF) Regen Status | PF_REGEN_STAT | B, bit 0 | 32 | 1 | 1 | + | 1 |  | 0 | 0 | 0 |  | SG_ PF_REGEN_STAT m139 : 32¦1@1+ (1,0) [0¦0] "" TOOL | SG_MUL_VAL_ 2024 PF_REGEN_STAT S01_PID 139-139;
1 | 139 | S01_PID | 0x8B | Particulate Filter (PF) Regen Type | PF_REGEN_TYPE | B, bit 1 | 33 | 1 | 1 | + | 1 |  | 0 | 0 | 0 |  | SG_ PF_REGEN_TYPE m139 : 33¦1@1+ (1,0) [0¦0] "" TOOL | SG_MUL_VAL_ 2024 PF_REGEN_TYPE S01_PID 139-139;
1 | 139 | S01_PID | 0x8B | NOx Adsorber Regen Status | NOX_ADS_REGEN | B, bit 2 | 34 | 1 | 1 | + | 1 |  | 0 | 0 | 0 |  | SG_ NOX_ADS_REGEN m139 : 34¦1@1+ (1,0) [0¦0] "" TOOL | SG_MUL_VAL_ 2024 NOX_ADS_REGEN S01_PID 139-139;
1 | 139 | S01_PID | 0x8B | NOx Adsorber Desulfurization Status | NOX_ADS_DESULF | B, bit 3 | 35 | 1 | 1 | + | 1 |  | 0 | 0 | 0 |  | SG_ NOX_ADS_DESULF m139 : 35¦1@1+ (1,0) [0¦0] "" TOOL | SG_MUL_VAL_ 2024 NOX_ADS_DESULF S01_PID 139-139;
1 | 139 | S01_PID | 0x8B | reserved (bits shall be reported as '0') |  | B, bits 4-7 |  |  | 1 | + | 1 |  | 0 | 0 | 0
1 | 139 | S01_PID | 0x8B | Normalized Trigger for PF Regen | PF_REGEN_PCT | C | 40 | 8 | 1 | + | 0.39216 | % | 0 | 0 | 0 |  | SG_ PF_REGEN_PCT m139 : 40¦8@1+ (0.392156862745098,0) [0¦0] "%" TOOL | SG_MUL_VAL_ 2024 PF_REGEN_PCT S01_PID 139-139;
1 | 139 | S01_PID | 0x8B | Average Time Between PF Regens | PF_REGEN_AVGT | D,E | 55 | 16 | 0 | + | 1 | min | 0 | 0 | 0 |  | SG_ PF_REGEN_AVGT m139 : 55¦16@0+ (1,0) [0¦0] "min" TOOL | SG_MUL_VAL_ 2024 PF_REGEN_AVGT S01_PID 139-139;
1 | 139 | S01_PID | 0x8B | Average Distance Between PF Regens | PF_REGEN_AVGD | F,G | 71 | 16 | 0 | + | 1 | km | 0 | 0 | 0 |  | SG_ PF_REGEN_AVGD m139 : 71¦16@0+ (1,0) [0¦0] "km" TOOL | SG_MUL_VAL_ 2024 PF_REGEN_AVGD S01_PID 139-139;
1 | 140 | S01_PID | 0x8C | O2 Sensor Concentration Bank 1 Sensor 1 supported | O2S11_PCT_SUP | A, bit 0 | 24 | 1 | 1 | + | 1 |  | 0 | 0 | 0 |  | SG_ O2S11_PCT_SUP m140 : 24¦1@1+ (1,0) [0¦0] "" TOOL | SG_MUL_VAL_ 2024 O2S11_PCT_SUP S01_PID 140-140;
1 | 140 | S01_PID | 0x8C | O2 Sensor Concentration Bank 1 Sensor 2 supported | O2S12_PCT_SUP | A, bit 1 | 25 | 1 | 1 | + | 1 |  | 0 | 0 | 0 |  | SG_ O2S12_PCT_SUP m140 : 25¦1@1+ (1,0) [0¦0] "" TOOL | SG_MUL_VAL_ 2024 O2S12_PCT_SUP S01_PID 140-140;
1 | 140 | S01_PID | 0x8C | O2 Sensor Concentration Bank 2 Sensor 1 supported | O2S21_PCT_SUP | A, bit 2 | 26 | 1 | 1 | + | 1 |  | 0 | 0 | 0 |  | SG_ O2S21_PCT_SUP m140 : 26¦1@1+ (1,0) [0¦0] "" TOOL | SG_MUL_VAL_ 2024 O2S21_PCT_SUP S01_PID 140-140;
1 | 140 | S01_PID | 0x8C | O2 Sensor Concentration Bank 2 Sensor 2 supported | O2S22_PCT_SUP | A, bit 3 | 27 | 1 | 1 | + | 1 |  | 0 | 0 | 0 |  | SG_ O2S22_PCT_SUP m140 : 27¦1@1+ (1,0) [0¦0] "" TOOL | SG_MUL_VAL_ 2024 O2S22_PCT_SUP S01_PID 140-140;
1 | 140 | S01_PID | 0x8C | O2 Sensor Lambda Bank 1 Sensor 1 supported | O2S11_PCT_LAMBDA_SUP | A, bit 4 | 28 | 1 | 1 | + | 1 |  | 0 | 0 | 0 |  | SG_ O2S11_PCT_LAMBDA_SUP m140 : 28¦1@1+ (1,0) [0¦0] "" TOOL | SG_MUL_VAL_ 2024 O2S11_PCT_LAMBDA_SUP S01_PID 140-140;
1 | 140 | S01_PID | 0x8C | O2 Sensor Lambda Bank 1 Sensor 2 supported | O2S12_PCT_LAMBDA_SUP | A, bit 5 | 29 | 1 | 1 | + | 1 |  | 0 | 0 | 0 |  | SG_ O2S12_PCT_LAMBDA_SUP m140 : 29¦1@1+ (1,0) [0¦0] "" TOOL | SG_MUL_VAL_ 2024 O2S12_PCT_LAMBDA_SUP S01_PID 140-140;
1 | 140 | S01_PID | 0x8C | O2 Sensor Lambda Bank 2 Sensor 1 supported | O2S21_PCT_LAMBDA_SUP | A, bit 6 | 30 | 1 | 1 | + | 1 |  | 0 | 0 | 0 |  | SG_ O2S21_PCT_LAMBDA_SUP m140 : 30¦1@1+ (1,0) [0¦0] "" TOOL | SG_MUL_VAL_ 2024 O2S21_PCT_LAMBDA_SUP S01_PID 140-140;
1 | 140 | S01_PID | 0x8C | O2 Sensor Lambda Bank 2 Sensor 2 supported | O2S22_PCT_LAMBDA_SUP | A, bit 7 | 31 | 1 | 1 | + | 1 |  | 0 | 0 | 0 |  | SG_ O2S22_PCT_LAMBDA_SUP m140 : 31¦1@1+ (1,0) [0¦0] "" TOOL | SG_MUL_VAL_ 2024 O2S22_PCT_LAMBDA_SUP S01_PID 140-140;
1 | 140 | S01_PID | 0x8C | O2 Sensor Concentration Bank 1 Sensor 1 | O2S11_PCT | B,C | 39 | 16 | 0 | + | 0.001526 | % | 0 | 0 | 0 |  | SG_ O2S11_PCT m140 : 39¦16@0+ (0.001526,0) [0¦0] "%" TOOL | SG_MUL_VAL_ 2024 O2S11_PCT S01_PID 140-140;
1 | 140 | S01_PID | 0x8C | O2 Sensor Concentration Bank 1 Sensor 2 | O2S12_PCT | D,E | 55 | 16 | 0 | + | 0.001526 | % | 0 | 0 | 0 |  | SG_ O2S12_PCT m140 : 55¦16@0+ (0.001526,0) [0¦0] "%" TOOL | SG_MUL_VAL_ 2024 O2S12_PCT S01_PID 140-140;
1 | 140 | S01_PID | 0x8C | O2 Sensor Concentration Bank 2 Sensor 1 | O2S21_PCT | F,G | 71 | 16 | 0 | + | 0.001526 | % | 0 | 0 | 0 |  | SG_ O2S21_PCT m140 : 71¦16@0+ (0.001526,0) [0¦0] "%" TOOL | SG_MUL_VAL_ 2024 O2S21_PCT S01_PID 140-140;
1 | 140 | S01_PID | 0x8C | O2 Sensor Concentration Bank 2 Sensor 2 | O2S22_PCT | H,I | 87 | 16 | 0 | + | 0.001526 | % | 0 | 0 | 0 |  | SG_ O2S22_PCT m140 : 87¦16@0+ (0.001526,0) [0¦0] "%" TOOL | SG_MUL_VAL_ 2024 O2S22_PCT S01_PID 140-140;
1 | 140 | S01_PID | 0x8C | O2 Sensor Lambda Bank 1 Sensor 1 | O2S11_PCT_LAMBDA | J,K | 103 | 16 | 0 | + | 0.000122 | lambda | 0 | 0 | 0 |  | SG_ O2S11_PCT_LAMBDA m140 : 103¦16@0+ (0.000122,0) [0¦0] "lambda" TOOL | SG_MUL_VAL_ 2024 O2S11_PCT_LAMBDA S01_PID 140-140;
1 | 140 | S01_PID | 0x8C | O2 Sensor Lambda Bank 1 Sensor 2 | O2S12_PCT_LAMBDA | L,M | 119 | 16 | 0 | + | 0.000122 | lambda | 0 | 0 | 0 |  | SG_ O2S12_PCT_LAMBDA m140 : 119¦16@0+ (0.000122,0) [0¦0] "lambda" TOOL | SG_MUL_VAL_ 2024 O2S12_PCT_LAMBDA S01_PID 140-140;
1 | 140 | S01_PID | 0x8C | O2 Sensor Lambda Bank 2 Sensor 1 | O2S21_PCT_LAMBDA | N,O | 135 | 16 | 0 | + | 0.000122 | lambda | 0 | 0 | 0 |  | SG_ O2S21_PCT_LAMBDA m140 : 135¦16@0+ (0.000122,0) [0¦0] "lambda" TOOL | SG_MUL_VAL_ 2024 O2S21_PCT_LAMBDA S01_PID 140-140;
1 | 140 | S01_PID | 0x8C | O2 Sensor Lambda Bank 2 Sensor 2 | O2S22_PCT_LAMBDA | P,Q | 151 | 16 | 0 | + | 0.000122 | lambda | 0 | 0 | 0 |  | SG_ O2S22_PCT_LAMBDA m140 : 151¦16@0+ (0.000122,0) [0¦0] "lambda" TOOL | SG_MUL_VAL_ 2024 O2S22_PCT_LAMBDA S01_PID 140-140;
1 | 141 | S01_PID | 0x8D | Absolute Throttle Position G | TP_G | A | 24 | 8 | 1 | + | 0.39216 | % | 0 | 0 | 0 |  | SG_ TP_G m141 : 24¦8@1+ (0.392156862745098,0) [0¦0] "%" TOOL | SG_MUL_VAL_ 2024 TP_G S01_PID 141-141;
1 | 142 | S01_PID | 0x8E | Engine Friction - Percent Torque | TQ_FR | A | 24 | 8 | 1 | + | 0.1 | % | -125 | 0 | 0 |  | SG_ TQ_FR m142 : 24¦8@1+ (0.1,-125) [0¦0] "%" TOOL | SG_MUL_VAL_ 2024 TQ_FR S01_PID 142-142;
1 | 143 | S01_PID | 0x8F | PM Sensor operating status Bank 1 Sensor 1 supported | PM11_STA_SUP | A, bit 0 | 24 | 1 | 1 | + | 1 |  | 0 | 0 | 0 |  | SG_ PM11_STA_SUP m143 : 24¦1@1+ (1,0) [0¦0] "" TOOL | SG_MUL_VAL_ 2024 PM11_STA_SUP S01_PID 143-143;
1 | 143 | S01_PID | 0x8F | PM Sensor signal Bank 1 Sensor 1 supported | PM11_SIGNAL_SUP | A, bit 1 | 25 | 1 | 1 | + | 1 |  | 0 | 0 | 0 |  | SG_ PM11_SIGNAL_SUP m143 : 25¦1@1+ (1,0) [0¦0] "" TOOL | SG_MUL_VAL_ 2024 PM11_SIGNAL_SUP S01_PID 143-143;
1 | 143 | S01_PID | 0x8F | PM Sensor operating status Bank 2 Sensor 1 supported | PM21_STA_SUP | A, bit 2 | 26 | 1 | 1 | + | 1 |  | 0 | 0 | 0 |  | SG_ PM21_STA_SUP m143 : 26¦1@1+ (1,0) [0¦0] "" TOOL | SG_MUL_VAL_ 2024 PM21_STA_SUP S01_PID 143-143;
1 | 143 | S01_PID | 0x8F | PM Sensor signal Bank 2 Sensor 1 supported | PM21_SIGNAL_SUP | A, bit 3 | 27 | 1 | 1 | + | 1 |  | 0 | 0 | 0 |  | SG_ PM21_SIGNAL_SUP m143 : 27¦1@1+ (1,0) [0¦0] "" TOOL | SG_MUL_VAL_ 2024 PM21_SIGNAL_SUP S01_PID 143-143;
1 | 143 | S01_PID | 0x8F | reserved (bits shall be reported as ‘0’) |  | A, bits 4-7 |  |  | 1 | + | 1 |  | 0 | 0 | 0
1 | 143 | S01_PID | 0x8F | PM Sensor active status Bank 1 Sensor 1 | PM11_ACTIVE | B, bit 0 | 32 | 1 | 1 | + | 1 |  | 0 | 0 | 0 |  | SG_ PM11_ACTIVE m143 : 32¦1@1+ (1,0) [0¦0] "" TOOL | SG_MUL_VAL_ 2024 PM11_ACTIVE S01_PID 143-143;
1 | 143 | S01_PID | 0x8F | PM Sensor regen status Bank 1 Sensor 1 | PM11_REGEN | B, bit 1 | 33 | 1 | 1 | + | 1 |  | 0 | 0 | 0 |  | SG_ PM11_REGEN m143 : 33¦1@1+ (1,0) [0¦0] "" TOOL | SG_MUL_VAL_ 2024 PM11_REGEN S01_PID 143-143;
1 | 143 | S01_PID | 0x8F | reserved (bits shall be reported as '0') |  | B, bits 2-7 |  |  | 1 | + | 1 |  | 0 | 0 | 0
1 | 143 | S01_PID | 0x8F | PM Sensor normalized output value Bank 1 Sensor 1 | PM11_NOV | C,D | 47 | 16 | 0 | - | 0.01 | % | 0 | 0 | 0 |  | SG_ PM11_NOV m143 : 47¦16@0- (0.01,0) [0¦0] "%" TOOL | SG_MUL_VAL_ 2024 PM11_NOV S01_PID 143-143;
1 | 143 | S01_PID | 0x8F | PM Sensor active status Bank 2 Sensor 1 | PM21_ACTIVE | E, bit 0 | 56 | 1 | 1 | + | 1 |  | 0 | 0 | 0 |  | SG_ PM21_ACTIVE m143 : 56¦1@1+ (1,0) [0¦0] "" TOOL | SG_MUL_VAL_ 2024 PM21_ACTIVE S01_PID 143-143;
1 | 143 | S01_PID | 0x8F | PM Sensor regen status Bank 2 Sensor 1 | PM21_REGEN | E, bit 1 | 57 | 1 | 1 | + | 1 |  | 0 | 0 | 0 |  | SG_ PM21_REGEN m143 : 57¦1@1+ (1,0) [0¦0] "" TOOL | SG_MUL_VAL_ 2024 PM21_REGEN S01_PID 143-143;
1 | 143 | S01_PID | 0x8F | reserved (bits shall be reported as '0') |  | E, bits 2-7 |  |  | 1 | + | 1 |  | 0 | 0 | 0
1 | 143 | S01_PID | 0x8F | PM Sensor normalized output value Bank 2 Sensor 1 | PM21_NOV | F,G | 71 | 16 | 0 | - | 0.01 | % | 0 | 0 | 0 |  | SG_ PM21_NOV m143 : 71¦16@0- (0.01,0) [0¦0] "%" TOOL | SG_MUL_VAL_ 2024 PM21_NOV S01_PID 143-143;
1 | 144 | S01_PID | 0x90 | Discriminatory/non-discriminatory display strategy | MI_DISP_VOBD | A, bits 0 and 1 | 24 | 2 | 1 | + | 1 |  | 0 | 0 | 0 |  | SG_ MI_DISP_VOBD m144 : 24¦2@1+ (1,0) [0¦0] "" TOOL | SG_MUL_VAL_ 2024 MI_DISP_VOBD S01_PID 144-144;
1 | 144 | S01_PID | 0x90 | Vehicle Malfunction Indicator status | MI_MODE_VOBD | A, bits 2, 3, 4, 5 | 26 | 4 | 1 | + | 1 |  | 0 | 0 | 0 |  | SG_ MI_MODE_VOBD m144 : 26¦4@1+ (1,0) [0¦0] "" TOOL | SG_MUL_VAL_ 2024 MI_MODE_VOBD S01_PID 144-144;
1 | 144 | S01_PID | 0x90 | Emission system readiness | VOBD_RDY | A, bit 6 | 30 | 1 | 1 | + | 1 |  | 0 | 0 | 0 |  | SG_ VOBD_RDY m144 : 30¦1@1+ (1,0) [0¦0] "" TOOL | SG_MUL_VAL_ 2024 VOBD_RDY S01_PID 144-144;
1 | 144 | S01_PID | 0x90 | reserved (bit shall be reported as ‘0’) |  | A, bit 7 | 31 | 1 | 1 | + | 1 |  | 0 | 0 | 0
1 | 144 | S01_PID | 0x90 | Number of engine operating hours that the continuous MI was active. (Continuous MI counter) | VOBD_MI_TIME | B,C | 39 | 16 | 0 | + | 1 | h | 0 | 0 | 0 |  | SG_ VOBD_MI_TIME m144 : 39¦16@0+ (1,0) [0¦0] "h" TOOL | SG_MUL_VAL_ 2024 VOBD_MI_TIME S01_PID 144-144;
1 | 145 | S01_PID | 0x91 | ECU Malfunction Indication status | MI_MODE_ECU | A, bits 0, 1,2, 3 | 24 | 4 | 1 | + | 1 |  | 0 | 0 | 0 |  | SG_ MI_MODE_ECU m145 : 24¦4@1+ (1,0) [0¦0] "" TOOL | SG_MUL_VAL_ 2024 MI_MODE_ECU S01_PID 145-145;
1 | 145 | S01_PID | 0x91 | reserved (bit shall be reported as ‘0’) |  | A, bits 4 - 7 | 28 | 4 | 1 | + | 1 |  | 0 | 0 | 0
1 | 145 | S01_PID | 0x91 | Number of engine operating hours that the continuous MI was active. (Continuous MI counter) | OBD_MI_TIME | B,C | 39 | 16 | 0 | + | 1 | h | 0 | 0 | 0 |  | SG_ OBD_MI_TIME m145 : 39¦16@0+ (1,0) [0¦0] "h" TOOL | SG_MUL_VAL_ 2024 OBD_MI_TIME S01_PID 145-145;
1 | 145 | S01_PID | 0x91 | Highest ECU B1 counter | OBD_B1_TIME | D,E | 55 | 16 | 0 | + | 1 | h | 0 | 0 | 0 |  | SG_ OBD_B1_TIME m145 : 55¦16@0+ (1,0) [0¦0] "h" TOOL | SG_MUL_VAL_ 2024 OBD_B1_TIME S01_PID 145-145;
1 | 146 | S01_PID | 0x92 | Fuel Pressure Control 1 supported | FP1_CL_SUP | A, bit 0 | 24 | 1 | 1 | + | 1 |  | 0 | 0 | 0 |  | SG_ FP1_CL_SUP m146 : 24¦1@1+ (1,0) [0¦0] "" TOOL | SG_MUL_VAL_ 2024 FP1_CL_SUP S01_PID 146-146;
1 | 146 | S01_PID | 0x92 | Fuel Injection Quantity Control 1 supported | FIQ1_CL_SUP | A, bit 1 | 25 | 1 | 1 | + | 1 |  | 0 | 0 | 0 |  | SG_ FIQ1_CL_SUP m146 : 25¦1@1+ (1,0) [0¦0] "" TOOL | SG_MUL_VAL_ 2024 FIQ1_CL_SUP S01_PID 146-146;
1 | 146 | S01_PID | 0x92 | Fuel Injection Timing Control 1 supported | FIT1_CL_SUP | A, bit 2 | 26 | 1 | 1 | + | 1 |  | 0 | 0 | 0 |  | SG_ FIT1_CL_SUP m146 : 26¦1@1+ (1,0) [0¦0] "" TOOL | SG_MUL_VAL_ 2024 FIT1_CL_SUP S01_PID 146-146;
1 | 146 | S01_PID | 0x92 | Idle Fuel Balance/Contribution Control 1 supported | IFB1_CL_SUP | A, bit 3 | 27 | 1 | 1 | + | 1 |  | 0 | 0 | 0 |  | SG_ IFB1_CL_SUP m146 : 27¦1@1+ (1,0) [0¦0] "" TOOL | SG_MUL_VAL_ 2024 IFB1_CL_SUP S01_PID 146-146;
1 | 146 | S01_PID | 0x92 | Fuel Pressure Control 2 supported | FP2_CL_SUP | A, bit 4 | 28 | 1 | 1 | + | 1 |  | 0 | 0 | 0 |  | SG_ FP2_CL_SUP m146 : 28¦1@1+ (1,0) [0¦0] "" TOOL | SG_MUL_VAL_ 2024 FP2_CL_SUP S01_PID 146-146;
1 | 146 | S01_PID | 0x92 | Fuel Injection Quantity Control 2 supported | FIQ2_CL_SUP | A, bit 5 | 29 | 1 | 1 | + | 1 |  | 0 | 0 | 0 |  | SG_ FIQ2_CL_SUP m146 : 29¦1@1+ (1,0) [0¦0] "" TOOL | SG_MUL_VAL_ 2024 FIQ2_CL_SUP S01_PID 146-146;
1 | 146 | S01_PID | 0x92 | Fuel Injection Timing Control 2 supported | FIT2_CL_SUP | A, bit 6 | 30 | 1 | 1 | + | 1 |  | 0 | 0 | 0 |  | SG_ FIT2_CL_SUP m146 : 30¦1@1+ (1,0) [0¦0] "" TOOL | SG_MUL_VAL_ 2024 FIT2_CL_SUP S01_PID 146-146;
1 | 146 | S01_PID | 0x92 | Idle Fuel Balance/Contribution Control 2 supported | IFB2_CL_SUP | A, bit 7 | 31 | 1 | 1 | + | 1 |  | 0 | 0 | 0 |  | SG_ IFB2_CL_SUP m146 : 31¦1@1+ (1,0) [0¦0] "" TOOL | SG_MUL_VAL_ 2024 IFB2_CL_SUP S01_PID 146-146;
1 | 146 | S01_PID | 0x92 | Fuel Pressure Control 1 Status | FP1_CL | B, bit 0 | 32 | 1 | 1 | + | 1 |  | 0 | 0 | 0 |  | SG_ FP1_CL m146 : 32¦1@1+ (1,0) [0¦0] "" TOOL | SG_MUL_VAL_ 2024 FP1_CL S01_PID 146-146;
1 | 146 | S01_PID | 0x92 | Fuel Injection Quantity Control 1 Status | FIQ1_CL | B, bit 1 | 33 | 1 | 1 | + | 1 |  | 0 | 0 | 0 |  | SG_ FIQ1_CL m146 : 33¦1@1+ (1,0) [0¦0] "" TOOL | SG_MUL_VAL_ 2024 FIQ1_CL S01_PID 146-146;
1 | 146 | S01_PID | 0x92 | Fuel Injection Timing Control 1 Status | FIT1_CL | B, bit 2 | 34 | 1 | 1 | + | 1 |  | 0 | 0 | 0 |  | SG_ FIT1_CL m146 : 34¦1@1+ (1,0) [0¦0] "" TOOL | SG_MUL_VAL_ 2024 FIT1_CL S01_PID 146-146;
1 | 146 | S01_PID | 0x92 | Idle Fuel Balance/Contribution Control 1 Status | IFB1_CL | B, bit 3 | 35 | 1 | 1 | + | 1 |  | 0 | 0 | 0 |  | SG_ IFB1_CL m146 : 35¦1@1+ (1,0) [0¦0] "" TOOL | SG_MUL_VAL_ 2024 IFB1_CL S01_PID 146-146;
1 | 146 | S01_PID | 0x92 | Fuel Pressure Control 2 Status | FP2_CL | B, bit 4 | 36 | 1 | 1 | + | 1 |  | 0 | 0 | 0 |  | SG_ FP2_CL m146 : 36¦1@1+ (1,0) [0¦0] "" TOOL | SG_MUL_VAL_ 2024 FP2_CL S01_PID 146-146;
1 | 146 | S01_PID | 0x92 | Fuel Injection Quantity Control 2 Status | FIQ2_CL | B, bit 5 | 37 | 1 | 1 | + | 1 |  | 0 | 0 | 0 |  | SG_ FIQ2_CL m146 : 37¦1@1+ (1,0) [0¦0] "" TOOL | SG_MUL_VAL_ 2024 FIQ2_CL S01_PID 146-146;
1 | 146 | S01_PID | 0x92 | Fuel Injection Timing Control 2 Status | FIT2_CL | B, bit 6 | 38 | 1 | 1 | + | 1 |  | 0 | 0 | 0 |  | SG_ FIT2_CL m146 : 38¦1@1+ (1,0) [0¦0] "" TOOL | SG_MUL_VAL_ 2024 FIT2_CL S01_PID 146-146;
1 | 146 | S01_PID | 0x92 | Idle Fuel Balance/Contribution Control 2 Status | IFB2_CL | B, bit 7 | 39 | 1 | 1 | + | 1 |  | 0 | 0 | 0 |  | SG_ IFB2_CL m146 : 39¦1@1+ (1,0) [0¦0] "" TOOL | SG_MUL_VAL_ 2024 IFB2_CL S01_PID 146-146;
1 | 147 | S01_PID | 0x93 | Cumulative continuous MI counter supported | MI_TIME_CUM_SUP | A, bit 0 | 24 | 1 | 1 | + | 1 |  | 0 | 0 | 0 |  | SG_ MI_TIME_CUM_SUP m147 : 24¦1@1+ (1,0) [0¦0] "" TOOL | SG_MUL_VAL_ 2024 MI_TIME_CUM_SUP S01_PID 147-147;
1 | 147 | S01_PID | 0x93 | reserved (bits shall be reported as '0') |  | A, bits 1-7 |  |  | 1 | + | 1 |  | 0 | 0 | 0
1 | 147 | S01_PID | 0x93 | Cumulative continuous MI counter | MI_TIME_CUM | B,C | 39 | 16 | 0 | + | 1 | h | 0 | 0 | 0 |  | SG_ MI_TIME_CUM m147 : 39¦16@0+ (1,0) [0¦0] "h" TOOL | SG_MUL_VAL_ 2024 MI_TIME_CUM S01_PID 147-147;
1 | 148 | S01_PID | 0x94 | NOx warning system activation status supported | NOX_WARN_ACT_SUP | A, bit 0 | 24 | 1 | 1 | + | 1 |  | 0 | 0 | 0 |  | SG_ NOX_WARN_ACT_SUP m148 : 24¦1@1+ (1,0) [0¦0] "" TOOL | SG_MUL_VAL_ 2024 NOX_WARN_ACT_SUP S01_PID 148-148;
1 | 148 | S01_PID | 0x94 | Reagent quality counter supported | REAG_QUAL_TIME_SUP | A, bit 1 | 25 | 1 | 1 | + | 1 |  | 0 | 0 | 0 |  | SG_ REAG_QUAL_TIME_SUP m148 : 25¦1@1+ (1,0) [0¦0] "" TOOL | SG_MUL_VAL_ 2024 REAG_QUAL_TIME_SUP S01_PID 148-148;
1 | 148 | S01_PID | 0x94 | Reagent consumption counter supported | REAG_CON_TIME_SUP | A, bit 2 | 26 | 1 | 1 | + | 1 |  | 0 | 0 | 0 |  | SG_ REAG_CON_TIME_SUP m148 : 26¦1@1+ (1,0) [0¦0] "" TOOL | SG_MUL_VAL_ 2024 REAG_CON_TIME_SUP S01_PID 148-148;
1 | 148 | S01_PID | 0x94 | Absence of reagent dosing counter supported | REAG_DOSE_TIME_SUP | A, bit 3 | 27 | 1 | 1 | + | 1 |  | 0 | 0 | 0 |  | SG_ REAG_DOSE_TIME_SUP m148 : 27¦1@1+ (1,0) [0¦0] "" TOOL | SG_MUL_VAL_ 2024 REAG_DOSE_TIME_SUP S01_PID 148-148;
1 | 148 | S01_PID | 0x94 | EGR valve counter supported | EGR_TIME_SUP | A, bit 4 | 28 | 1 | 1 | + | 1 |  | 0 | 0 | 0 |  | SG_ EGR_TIME_SUP m148 : 28¦1@1+ (1,0) [0¦0] "" TOOL | SG_MUL_VAL_ 2024 EGR_TIME_SUP S01_PID 148-148;
1 | 148 | S01_PID | 0x94 | Malfunction of NOx control monitoring system counter supported | NOX_DTC_TIME_SUP | A, bit 5 | 29 | 1 | 1 | + | 1 |  | 0 | 0 | 0 |  | SG_ NOX_DTC_TIME_SUP m148 : 29¦1@1+ (1,0) [0¦0] "" TOOL | SG_MUL_VAL_ 2024 NOX_DTC_TIME_SUP S01_PID 148-148;
1 | 0 | S01_PID |  | reserved (bits shall be reported as '0') |  | A, bits 6-7 | 30 | 2 | 1 | + | 1 |  | 0 | 0 | 0
1 | 148 | S01_PID | 0x94 | NOx warning system activation status | NOX_WARN_ACT | B, bit 0 | 32 | 1 | 1 | + | 1 |  | 0 | 0 | 0 |  | SG_ NOX_WARN_ACT m148 : 32¦1@1+ (1,0) [0¦0] "" TOOL | SG_MUL_VAL_ 2024 NOX_WARN_ACT S01_PID 148-148;
1 | 148 | S01_PID | 0x94 | Level one inducement status | INDUC_L1 | B, bit 1,2 | 33 | 2 | 1 | + | 1 |  | 0 | 0 | 0 |  | SG_ INDUC_L1 m148 : 33¦2@1+ (1,0) [0¦0] "" TOOL | SG_MUL_VAL_ 2024 INDUC_L1 S01_PID 148-148;
1 | 148 | S01_PID | 0x94 | Level two inducement status | INDUC_L2 | B, bit 3,4 | 35 | 2 | 1 | + | 1 |  | 0 | 0 | 0 |  | SG_ INDUC_L2 m148 : 35¦2@1+ (1,0) [0¦0] "" TOOL | SG_MUL_VAL_ 2024 INDUC_L2 S01_PID 148-148;
1 | 148 | S01_PID | 0x94 | Level three inducement status | INDUC_L3 | B, bit 5,6 | 37 | 2 | 1 | + | 1 |  | 0 | 0 | 0 |  | SG_ INDUC_L3 m148 : 37¦2@1+ (1,0) [0¦0] "" TOOL | SG_MUL_VAL_ 2024 INDUC_L3 S01_PID 148-148;
1 | 148 | S01_PID | 0x94 | reserved |  | B, bits 7 | 39 | 1 | 1 | + | 1 |  | 0 | 0 | 0
1 | 148 | S01_PID | 0x94 | Reagent Quality Counter | REAG_QUAL_TIME | C,D | 47 | 16 | 0 | + | 1 | h | 0 | 0 | 0 |  | SG_ REAG_QUAL_TIME m148 : 47¦16@0+ (1,0) [0¦0] "h" TOOL | SG_MUL_VAL_ 2024 REAG_QUAL_TIME S01_PID 148-148;
1 | 148 | S01_PID | 0x94 | Reagent Consumption Counter | REAG_CON_TIME | E,F | 63 | 16 | 0 | + | 1 | h | 0 | 0 | 0 |  | SG_ REAG_CON_TIME m148 : 63¦16@0+ (1,0) [0¦0] "h" TOOL | SG_MUL_VAL_ 2024 REAG_CON_TIME S01_PID 148-148;
1 | 148 | S01_PID | 0x94 | Dosing Activity Counter | REAG_DOSE_TIME | G,H | 79 | 16 | 0 | + | 1 | h | 0 | 0 | 0 |  | SG_ REAG_DOSE_TIME m148 : 79¦16@0+ (1,0) [0¦0] "h" TOOL | SG_MUL_VAL_ 2024 REAG_DOSE_TIME S01_PID 148-148;
1 | 148 | S01_PID | 0x94 | EGR valve counter | EGR_TIME | I,J | 95 | 16 | 0 | + | 1 | h | 0 | 0 | 0 |  | SG_ EGR_TIME m148 : 95¦16@0+ (1,0) [0¦0] "h" TOOL | SG_MUL_VAL_ 2024 EGR_TIME S01_PID 148-148;
1 | 148 | S01_PID | 0x94 | Monitoring System Counter | NOX_DTC_TIME | K,L | 111 | 16 | 0 | + | 1 | h | 0 | 0 | 0 |  | SG_ NOX_DTC_TIME m148 : 111¦16@0+ (1,0) [0¦0] "h" TOOL | SG_MUL_VAL_ 2024 NOX_DTC_TIME S01_PID 148-148;
1 | 149 | S01_PID | 0x95 | Target SCR Catalyst NH3 Storage "A" | SCR_NH3_TGT_A_SUP | A, bit 0 | 24 | 1 | 1 | + | 1 |  | 0 | 0 | 0 |  | SG_ SCR_NH3_TGT_A_SUP m149 : 24¦1@1+ (1,0) [0¦0] "" TOOL | SG_MUL_VAL_ 2024 SCR_NH3_TGT_A_SUP S01_PID 149-149;
1 | 149 | S01_PID | 0x95 | Actual/Modelled SCR Catalyst NH3 Storage "A" | SCR_NH3_ACT_A_SUP | A, bit 1 | 25 | 1 | 1 | + | 1 |  | 0 | 0 | 0 |  | SG_ SCR_NH3_ACT_A_SUP m149 : 25¦1@1+ (1,0) [0¦0] "" TOOL | SG_MUL_VAL_ 2024 SCR_NH3_ACT_A_SUP S01_PID 149-149;
1 | 149 | S01_PID | 0x95 | Target SCR Catalyst NH3 Storage "B" | SCR_NH3_TGT_B_SUP | A, bit 2 | 26 | 1 | 1 | + | 1 |  | 0 | 0 | 0 |  | SG_ SCR_NH3_TGT_B_SUP m149 : 26¦1@1+ (1,0) [0¦0] "" TOOL | SG_MUL_VAL_ 2024 SCR_NH3_TGT_B_SUP S01_PID 149-149;
1 | 149 | S01_PID | 0x95 | Actual/Modelled SCR Catalyst NH3 Storage "B" | SCR_NH3_ACT_B_SUP | A, bit 3 | 27 | 1 | 1 | + | 1 |  | 0 | 0 | 0 |  | SG_ SCR_NH3_ACT_B_SUP m149 : 27¦1@1+ (1,0) [0¦0] "" TOOL | SG_MUL_VAL_ 2024 SCR_NH3_ACT_B_SUP S01_PID 149-149;
1 | 149 | S01_PID | 0x95 |  |  | A, bit 4-7 |  |  | 1 | + | 1 |  | 0 | 0 | 0
1 | 149 | S01_PID | 0x95 | Target SCR Catalyst NH3 Storage "A" | SCR_NH3_TGT_A | B,C | 39 | 16 | 0 | + | 1 | g/l | 0 | 0 | 0 |  | SG_ SCR_NH3_TGT_A m149 : 39¦16@0+ (1,0) [0¦0] "g/l" TOOL | SG_MUL_VAL_ 2024 SCR_NH3_TGT_A S01_PID 149-149;
1 | 149 | S01_PID | 0x95 | Actual/Modelled SCR Catalyst NH3 Storage "A" | SCR_NH3_ACT_A | D,E | 55 | 16 | 0 | + | 1 | g/l | 0 | 0 | 0 |  | SG_ SCR_NH3_ACT_A m149 : 55¦16@0+ (1,0) [0¦0] "g/l" TOOL | SG_MUL_VAL_ 2024 SCR_NH3_ACT_A S01_PID 149-149;
1 | 149 | S01_PID | 0x95 | Target SCR Catalyst NH3 Storage "B" | SCR_NH3_TGT_B | F,G | 71 | 16 | 0 | + | 1 | g/l | 0 | 0 | 0 |  | SG_ SCR_NH3_TGT_B m149 : 71¦16@0+ (1,0) [0¦0] "g/l" TOOL | SG_MUL_VAL_ 2024 SCR_NH3_TGT_B S01_PID 149-149;
1 | 149 | S01_PID | 0x95 | Actual/Modelled SCR Catalyst NH3 Storage "B" | SCR_NH3_ACT_B | H,I | 87 | 16 | 0 | + | 1 | g/l | 0 | 0 | 0 |  | SG_ SCR_NH3_ACT_B m149 : 87¦16@0+ (1,0) [0¦0] "g/l" TOOL | SG_MUL_VAL_ 2024 SCR_NH3_ACT_B S01_PID 149-149;
1 | 150 | S01_PID | 0x96 | Hydrocarbon Doser Flow Rate | HC_INJ_FL_SUP | A, bit 0 | 24 | 1 | 1 | + | 1 |  | 0 | 0 | 0 |  | SG_ HC_INJ_FL_SUP m150 : 24¦1@1+ (1,0) [0¦0] "" TOOL | SG_MUL_VAL_ 2024 HC_INJ_FL_SUP S01_PID 150-150;
1 | 150 | S01_PID | 0x96 | Hydrocarbon Doser Injector Duty Cycle | HC_INJ_DC_SUP | A, bit 1 | 25 | 1 | 1 | + | 1 |  | 0 | 0 | 0 |  | SG_ HC_INJ_DC_SUP m150 : 25¦1@1+ (1,0) [0¦0] "" TOOL | SG_MUL_VAL_ 2024 HC_INJ_DC_SUP S01_PID 150-150;
1 | 150 | S01_PID | 0x96 | Aftertreatment Fuel Pressure | AFT_FP_SUP | A, bit 2 | 26 | 1 | 1 | + | 1 |  | 0 | 0 | 0 |  | SG_ AFT_FP_SUP m150 : 26¦1@1+ (1,0) [0¦0] "" TOOL | SG_MUL_VAL_ 2024 AFT_FP_SUP S01_PID 150-150;
1 | 150 | S01_PID | 0x96 |  |  | A, bit 3-7 |  |  | 1 | + | 1 |  | 0 | 0 | 0
1 | 150 | S01_PID | 0x96 | Hydrocarbon Doser Flow Rate | HC_INJ_FL | B,C | 39 | 16 | 0 | + | 0.05 | g/min | 0 | 0 | 0 |  | SG_ HC_INJ_FL m150 : 39¦16@0+ (0.05,0) [0¦0] "g/min" TOOL | SG_MUL_VAL_ 2024 HC_INJ_FL S01_PID 150-150;
1 | 150 | S01_PID | 0x96 | Hydrocarbon Doser Injector Duty Cycle | HC_INJ_DC | D | 48 | 8 | 1 | + | 0.39216 | % | 0 | 0 | 0 |  | SG_ HC_INJ_DC m150 : 48¦8@1+ (0.392156862745098,0) [0¦0] "%" TOOL | SG_MUL_VAL_ 2024 HC_INJ_DC S01_PID 150-150;
1 | 150 | S01_PID | 0x96 | Aftertreatment Fuel Pressure | AFT_FP | E,F | 63 | 16 | 0 | + | 0.1 | kPa | 0 | 0 | 0 |  | SG_ AFT_FP m150 : 63¦16@0+ (0.1,0) [0¦0] "kPa" TOOL | SG_MUL_VAL_ 2024 AFT_FP S01_PID 150-150;
1 | 151 | S01_PID | 0x97 | NOx Mass Emission Rate - Engine Out | NOx_EO_SUP | A, bit 0 | 24 | 1 | 1 | + | 1 |  | 0 | 0 | 0 |  | SG_ NOx_EO_SUP m151 : 24¦1@1+ (1,0) [0¦0] "" TOOL | SG_MUL_VAL_ 2024 NOx_EO_SUP S01_PID 151-151;
1 | 151 | S01_PID | 0x97 | NOx Mass Emission Rate - Tailpipe | NOx_TP_SUP | A, bit 1 | 25 | 1 | 1 | + | 1 |  | 0 | 0 | 0 |  | SG_ NOx_TP_SUP m151 : 25¦1@1+ (1,0) [0¦0] "" TOOL | SG_MUL_VAL_ 2024 NOx_TP_SUP S01_PID 151-151;
1 | 151 | S01_PID | 0x97 |  |  | A, bit 2-7 |  |  | 1 | + | 1 |  | 0 | 0 | 0
1 | 151 | S01_PID | 0x97 | NOx Mass Emission Rate - Engine Out | NOx_EO | B,C | 39 | 16 | 0 | + | 1 |  | 0 | 0 | 0 |  | SG_ NOx_EO m151 : 39¦16@0+ (1,0) [0¦0] "" TOOL | SG_MUL_VAL_ 2024 NOx_EO S01_PID 151-151;
1 | 151 | S01_PID | 0x97 | NOx Mass Emission Rate - Tailpipe | NOx_TP | D,E | 55 | 16 | 0 | + | 1 |  | 0 | 0 | 0 |  | SG_ NOx_TP m151 : 55¦16@0+ (1,0) [0¦0] "" TOOL | SG_MUL_VAL_ 2024 NOx_TP S01_PID 151-151;
1 | 152 | S01_PID | 0x98 | EGT Bank 1, Sensor 5 supported | EGT15_SUP | A, bit 0 | 24 | 1 | 1 | + | 1 |  | 0 | 0 | 0 |  | SG_ EGT15_SUP m152 : 24¦1@1+ (1,0) [0¦0] "" TOOL | SG_MUL_VAL_ 2024 EGT15_SUP S01_PID 152-152;
1 | 152 | S01_PID | 0x98 | EGT Bank 1, Sensor 6 supported | EGT16_SUP | A, bit 1 | 25 | 1 | 1 | + | 1 |  | 0 | 0 | 0 |  | SG_ EGT16_SUP m152 : 25¦1@1+ (1,0) [0¦0] "" TOOL | SG_MUL_VAL_ 2024 EGT16_SUP S01_PID 152-152;
1 | 152 | S01_PID | 0x98 | EGT Bank 1, Sensor 7 supported | EGT17_SUP | A, bit 2 | 26 | 1 | 1 | + | 1 |  | 0 | 0 | 0 |  | SG_ EGT17_SUP m152 : 26¦1@1+ (1,0) [0¦0] "" TOOL | SG_MUL_VAL_ 2024 EGT17_SUP S01_PID 152-152;
1 | 152 | S01_PID | 0x98 | EGT Bank 1, Sensor 8 supported | EGT18_SUP | A, bit 3 | 27 | 1 | 1 | + | 1 |  | 0 | 0 | 0 |  | SG_ EGT18_SUP m152 : 27¦1@1+ (1,0) [0¦0] "" TOOL | SG_MUL_VAL_ 2024 EGT18_SUP S01_PID 152-152;
1 | 152 | S01_PID | 0x98 | reserved (bits shall be reported as ‘0’) |  | A, bits 4 - 7 |  |  | 1 | + | 1 |  | 0 | 0 | 0
1 | 152 | S01_PID | 0x98 | Exhaust Gas Temperature Bank 1, Sensor 5 | EGT15 | B,C | 39 | 16 | 0 | + | 0.1 | °C | -40 | 0 | 0 |  | SG_ EGT15 m152 : 39¦16@0+ (0.1,-40) [0¦0] "°C " TOOL | SG_MUL_VAL_ 2024 EGT15 S01_PID 152-152;
1 | 152 | S01_PID | 0x98 | Exhaust Gas Temperature Bank 1, Sensor 6 | EGT16 | D,E | 55 | 16 | 0 | + | 0.1 | °C | -40 | 0 | 0 |  | SG_ EGT16 m152 : 55¦16@0+ (0.1,-40) [0¦0] "°C " TOOL | SG_MUL_VAL_ 2024 EGT16 S01_PID 152-152;
1 | 152 | S01_PID | 0x98 | Exhaust Gas Temperature Bank 1, Sensor 7 | EGT17 | F,G | 71 | 16 | 0 | + | 0.1 | °C | -40 | 0 | 0 |  | SG_ EGT17 m152 : 71¦16@0+ (0.1,-40) [0¦0] "°C " TOOL | SG_MUL_VAL_ 2024 EGT17 S01_PID 152-152;
1 | 152 | S01_PID | 0x98 | Exhaust Gas Temperature Bank 1, Sensor 8 | EGT18 | H,I | 87 | 16 | 0 | + | 0.1 | °C | -40 | 0 | 0 |  | SG_ EGT18 m152 : 87¦16@0+ (0.1,-40) [0¦0] "°C " TOOL | SG_MUL_VAL_ 2024 EGT18 S01_PID 152-152;
1 | 153 | S01_PID | 0x99 | EGT Bank 2, Sensor 5 supported | EGT25_SUP | A, bit 0 | 24 | 1 | 1 | + | 1 |  | 0 | 0 | 0 |  | SG_ EGT25_SUP m153 : 24¦1@1+ (1,0) [0¦0] "" TOOL | SG_MUL_VAL_ 2024 EGT25_SUP S01_PID 153-153;
1 | 153 | S01_PID | 0x99 | EGT Bank 2, Sensor 6 supported | EGT26_SUP | A, bit 1 | 25 | 1 | 1 | + | 1 |  | 0 | 0 | 0 |  | SG_ EGT26_SUP m153 : 25¦1@1+ (1,0) [0¦0] "" TOOL | SG_MUL_VAL_ 2024 EGT26_SUP S01_PID 153-153;
1 | 153 | S01_PID | 0x99 | EGT Bank 2, Sensor 7 supported | EGT27_SUP | A, bit 2 | 26 | 1 | 1 | + | 1 |  | 0 | 0 | 0 |  | SG_ EGT27_SUP m153 : 26¦1@1+ (1,0) [0¦0] "" TOOL | SG_MUL_VAL_ 2024 EGT27_SUP S01_PID 153-153;
1 | 153 | S01_PID | 0x99 | EGT Bank 2, Sensor 8 supported | EGT28_SUP | A, bit 3 | 27 | 1 | 1 | + | 1 |  | 0 | 0 | 0 |  | SG_ EGT28_SUP m153 : 27¦1@1+ (1,0) [0¦0] "" TOOL | SG_MUL_VAL_ 2024 EGT28_SUP S01_PID 153-153;
1 | 153 | S01_PID | 0x99 | reserved (bits shall be reported as ‘0’) |  | A, bits 4 - 7 |  |  | 1 | + | 1 |  | 0 | 0 | 0
1 | 153 | S01_PID | 0x99 | Exhaust Gas Temperature Bank 2, Sensor 5 | EGT25 | B,C | 39 | 16 | 0 | + | 0.1 | °C | -40 | 0 | 0 |  | SG_ EGT25 m153 : 39¦16@0+ (0.1,-40) [0¦0] "°C " TOOL | SG_MUL_VAL_ 2024 EGT25 S01_PID 153-153;
1 | 153 | S01_PID | 0x99 | Exhaust Gas Temperature Bank 2, Sensor 6 | EGT26 | D,E | 55 | 16 | 0 | + | 0.1 | °C | -40 | 0 | 0 |  | SG_ EGT26 m153 : 55¦16@0+ (0.1,-40) [0¦0] "°C " TOOL | SG_MUL_VAL_ 2024 EGT26 S01_PID 153-153;
1 | 153 | S01_PID | 0x99 | Exhaust Gas Temperature Bank 2, Sensor 7 | EGT27 | F,G | 71 | 16 | 0 | + | 0.1 | °C | -40 | 0 | 0 |  | SG_ EGT27 m153 : 71¦16@0+ (0.1,-40) [0¦0] "°C " TOOL | SG_MUL_VAL_ 2024 EGT27 S01_PID 153-153;
1 | 153 | S01_PID | 0x99 | Exhaust Gas Temperature Bank 2, Sensor 8 | EGT28 | H,I | 87 | 16 | 0 | + | 0.1 | °C | -40 | 0 | 0 |  | SG_ EGT28 m153 : 87¦16@0+ (0.1,-40) [0¦0] "°C " TOOL | SG_MUL_VAL_ 2024 EGT28 S01_PID 153-153;
1 | 154 | S01_PID | 0x9A | Hybrid/EV Vehicle Charging State supported | HEV_CHRG_STA_SUP | A, bit 0 | 24 | 1 | 1 | + | 1 |  | 0 | 0 | 0 |  | SG_ HEV_CHRG_STA_SUP m154 : 24¦1@1+ (1,0) [0¦0] "" TOOL | SG_MUL_VAL_ 2024 HEV_CHRG_STA_SUP S01_PID 154-154;
1 | 154 | S01_PID | 0x9A | Hybrid/EV Battery Voltage supported | HEV_BATT_V_SUP | A, bit 1 | 25 | 1 | 1 | + | 1 |  | 0 | 0 | 0 |  | SG_ HEV_BATT_V_SUP m154 : 25¦1@1+ (1,0) [0¦0] "" TOOL | SG_MUL_VAL_ 2024 HEV_BATT_V_SUP S01_PID 154-154;
1 | 154 | S01_PID | 0x9A | Hybrid/EV Battery Current supported | HEV_BATT_A_SUP | A, bit 2 | 26 | 1 | 1 | + | 1 |  | 0 | 0 | 0 |  | SG_ HEV_BATT_A_SUP m154 : 26¦1@1+ (1,0) [0¦0] "" TOOL | SG_MUL_VAL_ 2024 HEV_BATT_A_SUP S01_PID 154-154;
1 | 154 | S01_PID | 0x9A | Enhanced Hybrid/EV Vehicle Charging State supported | EHEV_CHRG_STA_SUP | A, bit 3 | 27 | 1 | 1 | + | 1 |  | 0 | 0 | 0 |  | SG_ EHEV_CHRG_STA_SUP m154 : 27¦1@1+ (1,0) [0¦0] "" TOOL | SG_MUL_VAL_ 2024 EHEV_CHRG_STA_SUP S01_PID 154-154;
1 | 154 | S01_PID | 0x9A | reserved (bits shall be reported as ‘0’) |  | A, bits 4 - 7 |  |  | 1 | + | 1 |  | 0 | 0 | 0
1 | 154 | S01_PID | 0x9A | Hybrid/EV Vehicle Charging State | HEV_CHRG_STA | B, bit 0 | 32 | 1 | 1 | + | 1 |  | 0 | 0 | 0 |  | SG_ HEV_CHRG_STA m154 : 32¦1@1+ (1,0) [0¦0] "" TOOL | SG_MUL_VAL_ 2024 HEV_CHRG_STA S01_PID 154-154;
1 | 154 | S01_PID | 0x9A | Enhanced Hybrid/EV Vehicle Charging State | EHEV_CHRG_STA | B, bits 1-2 | 33 | 2 | 1 | + | 1 |  | 0 | 0 | 0 |  | SG_ EHEV_CHRG_STA m154 : 33¦2@1+ (1,0) [0¦0] "" TOOL | SG_MUL_VAL_ 2024 EHEV_CHRG_STA S01_PID 154-154;
1 | 154 | S01_PID | 0x9A | Hybrid/EV Battery System Voltage | HEV_BATT_V | C,D | 47 | 16 | 0 | + | 0.015625 | V | 0 | 0 | 0 |  | SG_ HEV_BATT_V m154 : 47¦16@0+ (0.015625,0) [0¦0] "V" TOOL | SG_MUL_VAL_ 2024 HEV_BATT_V S01_PID 154-154;
1 | 154 | S01_PID | 0x9A | Hybrid/EV Battery System Current | HEV_BATT_A | E,F | 63 | 16 | 0 | + | 0.1 | A | 0 | 0 | 0 |  | SG_ HEV_BATT_A m154 : 63¦16@0+ (0.1,0) [0¦0] "A" TOOL | SG_MUL_VAL_ 2024 HEV_BATT_A S01_PID 154-154;
1 | 155 | S01_PID | 0x9B | DEF Type supported | DEF_TYPE_SUP | A, bit 0 | 24 | 1 | 1 | + | 1 |  | 0 | 0 | 0 |  | SG_ DEF_TYPE_SUP m155 : 24¦1@1+ (1,0) [0¦0] "" TOOL | SG_MUL_VAL_ 2024 DEF_TYPE_SUP S01_PID 155-155;
1 | 155 | S01_PID | 0x9B | DEF Concentration supported | DEF_CON_SUP | A, bit 1 | 25 | 1 | 1 | + | 1 |  | 0 | 0 | 0 |  | SG_ DEF_CON_SUP m155 : 25¦1@1+ (1,0) [0¦0] "" TOOL | SG_MUL_VAL_ 2024 DEF_CON_SUP S01_PID 155-155;
1 | 155 | S01_PID | 0x9B | DEF Temperature supported | DEF_T_SUP | A, bit 2 | 26 | 1 | 1 | + | 1 |  | 0 | 0 | 0 |  | SG_ DEF_T_SUP m155 : 26¦1@1+ (1,0) [0¦0] "" TOOL | SG_MUL_VAL_ 2024 DEF_T_SUP S01_PID 155-155;
1 | 155 | S01_PID | 0x9B | DEF Level supported | DEF_LVL_SUP | A, bit 3 | 27 | 1 | 1 | + | 1 |  | 0 | 0 | 0 |  | SG_ DEF_LVL_SUP m155 : 27¦1@1+ (1,0) [0¦0] "" TOOL | SG_MUL_VAL_ 2024 DEF_LVL_SUP S01_PID 155-155;
1 | 155 | S01_PID | 0x9B | DEF Type | DEF_TYPE | A, bits 4 - 7 | 28 | 4 | 1 | + | 1 |  | 0 | 0 | 0 |  | SG_ DEF_TYPE m155 : 28¦4@1+ (1,0) [0¦0] "" TOOL | SG_MUL_VAL_ 2024 DEF_TYPE S01_PID 155-155;
1 | 155 | S01_PID | 0x9B | DEF Concentration | DEF_CON | B | 32 | 8 | 1 | + | 0.25 | % | 0 | 0 | 0 |  | SG_ DEF_CON m155 : 32¦8@1+ (0.25,0) [0¦0] "%" TOOL | SG_MUL_VAL_ 2024 DEF_CON S01_PID 155-155;
1 | 155 | S01_PID | 0x9B | DEF Tank Temperature | DEF_T | C | 40 | 8 | 1 | + | 1 | °C | -40 | 0 | 0 |  | SG_ DEF_T m155 : 40¦8@1+ (1,-40) [0¦0] "°C " TOOL | SG_MUL_VAL_ 2024 DEF_T S01_PID 155-155;
1 | 155 | S01_PID | 0x9B | DEF Tank Level | DEF_LVL | D | 48 | 8 | 1 | + | 0.39216 | % | 0 | 0 | 0 |  | SG_ DEF_LVL m155 : 48¦8@1+ (0.392156862745098,0) [0¦0] "%" TOOL | SG_MUL_VAL_ 2024 DEF_LVL S01_PID 155-155;
1 | 156 | S01_PID | 0x9C | O2 Sensor Concentration Bank 1 Sensor 3 supported | O2S13_PCT_SUP | A, bit 0 | 24 | 1 | 1 | + | 1 |  | 0 | 0 | 0 |  | SG_ O2S13_PCT_SUP m156 : 24¦1@1+ (1,0) [0¦0] "" TOOL | SG_MUL_VAL_ 2024 O2S13_PCT_SUP S01_PID 156-156;
1 | 156 | S01_PID | 0x9C | O2 Sensor Concentration Bank 1 Sensor 4 supported | O2S14_PCT_SUP | A, bit 1 | 25 | 1 | 1 | + | 1 |  | 0 | 0 | 0 |  | SG_ O2S14_PCT_SUP m156 : 25¦1@1+ (1,0) [0¦0] "" TOOL | SG_MUL_VAL_ 2024 O2S14_PCT_SUP S01_PID 156-156;
1 | 156 | S01_PID | 0x9C | O2 Sensor Concentration Bank 2 Sensor 3 supported | O2S23_PCT_SUP | A, bit 2 | 26 | 1 | 1 | + | 1 |  | 0 | 0 | 0 |  | SG_ O2S23_PCT_SUP m156 : 26¦1@1+ (1,0) [0¦0] "" TOOL | SG_MUL_VAL_ 2024 O2S23_PCT_SUP S01_PID 156-156;
1 | 156 | S01_PID | 0x9C | O2 Sensor Concentration Bank 2 Sensor 4 supported | O2S24_PCT_SUP | A, bit 3 | 27 | 1 | 1 | + | 1 |  | 0 | 0 | 0 |  | SG_ O2S24_PCT_SUP m156 : 27¦1@1+ (1,0) [0¦0] "" TOOL | SG_MUL_VAL_ 2024 O2S24_PCT_SUP S01_PID 156-156;
1 | 156 | S01_PID | 0x9C | O2 Sensor Lambda Bank 1 Sensor 3 supported | O2S13_PCT_LAMBDA_SUP | A, bit 4 | 28 | 1 | 1 | + | 1 |  | 0 | 0 | 0 |  | SG_ O2S13_PCT_LAMBDA_SUP m156 : 28¦1@1+ (1,0) [0¦0] "" TOOL | SG_MUL_VAL_ 2024 O2S13_PCT_LAMBDA_SUP S01_PID 156-156;
1 | 156 | S01_PID | 0x9C | O2 Sensor Lambda Bank 1 Sensor 4 supported | O2S14_PCT_LAMBDA_SUP | A, bit 5 | 29 | 1 | 1 | + | 1 |  | 0 | 0 | 0 |  | SG_ O2S14_PCT_LAMBDA_SUP m156 : 29¦1@1+ (1,0) [0¦0] "" TOOL | SG_MUL_VAL_ 2024 O2S14_PCT_LAMBDA_SUP S01_PID 156-156;
1 | 156 | S01_PID | 0x9C | O2 Sensor Lambda Bank 2 Sensor 3 supported | O2S23_PCT_LAMBDA_SUP | A, bit 6 | 30 | 1 | 1 | + | 1 |  | 0 | 0 | 0 |  | SG_ O2S23_PCT_LAMBDA_SUP m156 : 30¦1@1+ (1,0) [0¦0] "" TOOL | SG_MUL_VAL_ 2024 O2S23_PCT_LAMBDA_SUP S01_PID 156-156;
1 | 156 | S01_PID | 0x9C | O2 Sensor Lambda Bank 2 Sensor 4 supported | O2S24_PCT_LAMBDA_SUP | A, bit 7 | 31 | 1 | 1 | + | 1 |  | 0 | 0 | 0 |  | SG_ O2S24_PCT_LAMBDA_SUP m156 : 31¦1@1+ (1,0) [0¦0] "" TOOL | SG_MUL_VAL_ 2024 O2S24_PCT_LAMBDA_SUP S01_PID 156-156;
1 | 156 | S01_PID | 0x9C | O2 Sensor Concentration Bank 1 Sensor 3 | O2S13_PCT | B,C | 39 | 16 | 0 | + | 0.001526 | % | 0 | 0 | 0 |  | SG_ O2S13_PCT m156 : 39¦16@0+ (0.001526,0) [0¦0] "%" TOOL | SG_MUL_VAL_ 2024 O2S13_PCT S01_PID 156-156;
1 | 156 | S01_PID | 0x9C | O2 Sensor Concentration Bank 1 Sensor 4 | O2S14_PCT | D,E | 55 | 16 | 0 | + | 0.001526 | % | 0 | 0 | 0 |  | SG_ O2S14_PCT m156 : 55¦16@0+ (0.001526,0) [0¦0] "%" TOOL | SG_MUL_VAL_ 2024 O2S14_PCT S01_PID 156-156;
1 | 156 | S01_PID | 0x9C | O2 Sensor Concentration Bank 2 Sensor 3 | O2S23_PCT | F,G | 71 | 16 | 0 | + | 0.001526 | % | 0 | 0 | 0 |  | SG_ O2S23_PCT m156 : 71¦16@0+ (0.001526,0) [0¦0] "%" TOOL | SG_MUL_VAL_ 2024 O2S23_PCT S01_PID 156-156;
1 | 156 | S01_PID | 0x9C | O2 Sensor Concentration Bank 2 Sensor 4 | O2S24_PCT | H,I | 87 | 16 | 0 | + | 0.001526 | % | 0 | 0 | 0 |  | SG_ O2S24_PCT m156 : 87¦16@0+ (0.001526,0) [0¦0] "%" TOOL | SG_MUL_VAL_ 2024 O2S24_PCT S01_PID 156-156;
1 | 156 | S01_PID | 0x9C | O2 Sensor Lambda Bank 1 Sensor 3 | O2S13_PCT_LAMBDA | J,K | 103 | 16 | 0 | + | 0.000122 | lambda | 0 | 0 | 0 |  | SG_ O2S13_PCT_LAMBDA m156 : 103¦16@0+ (0.000122,0) [0¦0] "lambda" TOOL | SG_MUL_VAL_ 2024 O2S13_PCT_LAMBDA S01_PID 156-156;
1 | 156 | S01_PID | 0x9C | O2 Sensor Lambda Bank 1 Sensor 4 | O2S14_PCT_LAMBDA | L,M | 119 | 16 | 0 | + | 0.000122 | lambda | 0 | 0 | 0 |  | SG_ O2S14_PCT_LAMBDA m156 : 119¦16@0+ (0.000122,0) [0¦0] "lambda" TOOL | SG_MUL_VAL_ 2024 O2S14_PCT_LAMBDA S01_PID 156-156;
1 | 156 | S01_PID | 0x9C | O2 Sensor Lambda Bank 2 Sensor 3 | O2S23_PCT_LAMBDA | N,O | 135 | 16 | 0 | + | 0.000122 | lambda | 0 | 0 | 0 |  | SG_ O2S23_PCT_LAMBDA m156 : 135¦16@0+ (0.000122,0) [0¦0] "lambda" TOOL | SG_MUL_VAL_ 2024 O2S23_PCT_LAMBDA S01_PID 156-156;
1 | 156 | S01_PID | 0x9C | O2 Sensor Lambda Bank 2 Sensor 4 | O2S24_PCT_LAMBDA | P,Q | 151 | 16 | 0 | + | 0.000122 | lambda | 0 | 0 | 0 |  | SG_ O2S24_PCT_LAMBDA m156 : 151¦16@0+ (0.000122,0) [0¦0] "lambda" TOOL | SG_MUL_VAL_ 2024 O2S24_PCT_LAMBDA S01_PID 156-156;
1 | 157 | S01_PID | 0x9D | Engine Fuel Rate | FUEL_RATE_GS | A,B | 31 | 16 | 0 | + | 0.02 | g/s | 0 | 0 | 0 |  | SG_ FUEL_RATE_GS m157 : 31¦16@0+ (0.02,0) [0¦0] "g/s" TOOL | SG_MUL_VAL_ 2024 FUEL_RATE_GS S01_PID 157-157;
1 | 157 | S01_PID | 0x9D | Vehicle Fuel Rate | VFUEL_RATE | C,D | 47 | 16 | 0 | + | 0.02 | g/s | 0 | 0 | 0 |  | SG_ VFUEL_RATE m157 : 47¦16@0+ (0.02,0) [0¦0] "g/s" TOOL | SG_MUL_VAL_ 2024 VFUEL_RATE S01_PID 157-157;
1 | 158 | S01_PID | 0x9E | Engine Exhaust Flow Rate | EXH_RATE | A,B | 31 | 16 | 0 | + | 0.2 | kg/h | 0 | 0 | 0 |  | SG_ EXH_RATE m158 : 31¦16@0+ (0.2,0) [0¦0] "kg/h " TOOL | SG_MUL_VAL_ 2024 EXH_RATE S01_PID 158-158;
1 | 159 | S01_PID | 0x9F | Fuel System A Use Percentage Bank 1 supported | FUELSYSA_B1_SUP | A, bit 0 | 24 | 1 | 1 | + | 1 |  | 0 | 0 | 0 |  | SG_ FUELSYSA_B1_SUP m159 : 24¦1@1+ (1,0) [0¦0] "" TOOL | SG_MUL_VAL_ 2024 FUELSYSA_B1_SUP S01_PID 159-159;
1 | 159 | S01_PID | 0x9F | Fuel System B Use Percentage Bank 1 supported | FUELSYSB_B1_SUP | A, bit 1 | 25 | 1 | 1 | + | 1 |  | 0 | 0 | 0 |  | SG_ FUELSYSB_B1_SUP m159 : 25¦1@1+ (1,0) [0¦0] "" TOOL | SG_MUL_VAL_ 2024 FUELSYSB_B1_SUP S01_PID 159-159;
1 | 159 | S01_PID | 0x9F | Fuel System A Use Percentage Bank 2 supported | FUELSYSA_B2_SUP | A, bit 2 | 26 | 1 | 1 | + | 1 |  | 0 | 0 | 0 |  | SG_ FUELSYSA_B2_SUP m159 : 26¦1@1+ (1,0) [0¦0] "" TOOL | SG_MUL_VAL_ 2024 FUELSYSA_B2_SUP S01_PID 159-159;
1 | 159 | S01_PID | 0x9F | Fuel System B Use Percentage Bank 2 supported | FUELSYSB_B2_SUP | A, bit 3 | 27 | 1 | 1 | + | 1 |  | 0 | 0 | 0 |  | SG_ FUELSYSB_B2_SUP m159 : 27¦1@1+ (1,0) [0¦0] "" TOOL | SG_MUL_VAL_ 2024 FUELSYSB_B2_SUP S01_PID 159-159;
1 | 159 | S01_PID | 0x9F | Fuel System A Use Percentage Bank 3 supported | FUELSYSA_B3_SUP | A, bit 4 | 28 | 1 | 1 | + | 1 |  | 0 | 0 | 0 |  | SG_ FUELSYSA_B3_SUP m159 : 28¦1@1+ (1,0) [0¦0] "" TOOL | SG_MUL_VAL_ 2024 FUELSYSA_B3_SUP S01_PID 159-159;
1 | 159 | S01_PID | 0x9F | Fuel System B Use Percentage Bank 3 supported | FUELSYSB_B3_SUP | A, bit 5 | 29 | 1 | 1 | + | 1 |  | 0 | 0 | 0 |  | SG_ FUELSYSB_B3_SUP m159 : 29¦1@1+ (1,0) [0¦0] "" TOOL | SG_MUL_VAL_ 2024 FUELSYSB_B3_SUP S01_PID 159-159;
1 | 159 | S01_PID | 0x9F | Fuel System A Use Percentage Bank 4 supported | FUELSYSA_B4_SUP | A, bit 6 | 30 | 1 | 1 | + | 1 |  | 0 | 0 | 0 |  | SG_ FUELSYSA_B4_SUP m159 : 30¦1@1+ (1,0) [0¦0] "" TOOL | SG_MUL_VAL_ 2024 FUELSYSA_B4_SUP S01_PID 159-159;
1 | 159 | S01_PID | 0x9F | Fuel System B Use Percentage Bank 4 supported | FUELSYSB_B4_SUP | A, bit 7 | 31 | 1 | 1 | + | 1 |  | 0 | 0 | 0 |  | SG_ FUELSYSB_B4_SUP m159 : 31¦1@1+ (1,0) [0¦0] "" TOOL | SG_MUL_VAL_ 2024 FUELSYSB_B4_SUP S01_PID 159-159;
1 | 159 | S01_PID | 0x9F | Fuel System A Use Percentage Bank 1 | FUELSYSA_B1 | B | 32 | 8 | 1 | + | 0.39216 | % | 0 | 0 | 0 |  | SG_ FUELSYSA_B1 m159 : 32¦8@1+ (0.392156862745098,0) [0¦0] "%" TOOL | SG_MUL_VAL_ 2024 FUELSYSA_B1 S01_PID 159-159;
1 | 159 | S01_PID | 0x9F | Fuel System B Use Percentage Bank 1 | FUELSYSB_B1 | C | 40 | 8 | 1 | + | 0.39216 | % | 0 | 0 | 0 |  | SG_ FUELSYSB_B1 m159 : 40¦8@1+ (0.392156862745098,0) [0¦0] "%" TOOL | SG_MUL_VAL_ 2024 FUELSYSB_B1 S01_PID 159-159;
1 | 159 | S01_PID | 0x9F | Fuel System A Use Percentage Bank 2 | FUELSYSA_B2 | D | 48 | 8 | 1 | + | 0.39216 | % | 0 | 0 | 0 |  | SG_ FUELSYSA_B2 m159 : 48¦8@1+ (0.392156862745098,0) [0¦0] "%" TOOL | SG_MUL_VAL_ 2024 FUELSYSA_B2 S01_PID 159-159;
1 | 159 | S01_PID | 0x9F | Fuel System B Use Percentage Bank 2 | FUELSYSB_B2 | E | 56 | 8 | 1 | + | 0.39216 | % | 0 | 0 | 0 |  | SG_ FUELSYSB_B2 m159 : 56¦8@1+ (0.392156862745098,0) [0¦0] "%" TOOL | SG_MUL_VAL_ 2024 FUELSYSB_B2 S01_PID 159-159;
1 | 159 | S01_PID | 0x9F | Fuel System A Use Percentage Bank 3 | FUELSYSA_B3 | F | 64 | 8 | 1 | + | 0.39216 | % | 0 | 0 | 0 |  | SG_ FUELSYSA_B3 m159 : 64¦8@1+ (0.392156862745098,0) [0¦0] "%" TOOL | SG_MUL_VAL_ 2024 FUELSYSA_B3 S01_PID 159-159;
1 | 159 | S01_PID | 0x9F | Fuel System B Use Percentage Bank 3 | FUELSYSB_B3 | G | 72 | 8 | 1 | + | 0.39216 | % | 0 | 0 | 0 |  | SG_ FUELSYSB_B3 m159 : 72¦8@1+ (0.392156862745098,0) [0¦0] "%" TOOL | SG_MUL_VAL_ 2024 FUELSYSB_B3 S01_PID 159-159;
1 | 159 | S01_PID | 0x9F | Fuel System A Use Percentage Bank 4 | FUELSYSA_B4 | H | 80 | 8 | 1 | + | 0.39216 | % | 0 | 0 | 0 |  | SG_ FUELSYSA_B4 m159 : 80¦8@1+ (0.392156862745098,0) [0¦0] "%" TOOL | SG_MUL_VAL_ 2024 FUELSYSA_B4 S01_PID 159-159;
1 | 159 | S01_PID | 0x9F | Fuel System B Use Percentage Bank 4 | FUELSYSB_B4 | I | 88 | 8 | 1 | + | 0.39216 | % | 0 | 0 | 0 |  | SG_ FUELSYSB_B4 m159 : 88¦8@1+ (0.392156862745098,0) [0¦0] "%" TOOL | SG_MUL_VAL_ 2024 FUELSYSB_B4 S01_PID 159-159;
1 | 161 | S01_PID | 0xA1 | NOx Sensor Corrected Concentration Bank 1 Sensor 1 supported | NOXC11_SUP | A, bit 0 | 24 | 1 | 1 | + | 1 |  | 0 | 0 | 0 |  | SG_ NOXC11_SUP m161 : 24¦1@1+ (1,0) [0¦0] "" TOOL | SG_MUL_VAL_ 2024 NOXC11_SUP S01_PID 161-161;
1 | 161 | S01_PID | 0xA1 | NOx Sensor Corrected Concentration Bank 1 Sensor 2 supported | NOXC12_SUP | A, bit 1 | 25 | 1 | 1 | + | 1 |  | 0 | 0 | 0 |  | SG_ NOXC12_SUP m161 : 25¦1@1+ (1,0) [0¦0] "" TOOL | SG_MUL_VAL_ 2024 NOXC12_SUP S01_PID 161-161;
1 | 161 | S01_PID | 0xA1 | NOx Sensor Corrected Concentration Bank 2 Sensor 1 supported | NOXC21_SUP | A, bit 2 | 26 | 1 | 1 | + | 1 |  | 0 | 0 | 0 |  | SG_ NOXC21_SUP m161 : 26¦1@1+ (1,0) [0¦0] "" TOOL | SG_MUL_VAL_ 2024 NOXC21_SUP S01_PID 161-161;
1 | 161 | S01_PID | 0xA1 | NOx Sensor Corrected Concentration Bank 2 Sensor 2 supported | NOXC22_SUP | A, bit 3 | 27 | 1 | 1 | + | 1 |  | 0 | 0 | 0 |  | SG_ NOXC22_SUP m161 : 27¦1@1+ (1,0) [0¦0] "" TOOL | SG_MUL_VAL_ 2024 NOXC22_SUP S01_PID 161-161;
1 | 161 | S01_PID | 0xA1 | NOx Sensor Corrected Concentration Bank 1 Sensor 1 data availability | NOXC11_RDY | A, bit 4 | 28 | 1 | 1 | + | 1 |  | 0 | 0 | 0 |  | SG_ NOXC11_RDY m161 : 28¦1@1+ (1,0) [0¦0] "" TOOL | SG_MUL_VAL_ 2024 NOXC11_RDY S01_PID 161-161;
1 | 161 | S01_PID | 0xA1 | NOx Sensor Corrected Concentration Bank 1 Sensor 2 data availability | NOXC12_RDY | A, bit 5 | 29 | 1 | 1 | + | 1 |  | 0 | 0 | 0 |  | SG_ NOXC12_RDY m161 : 29¦1@1+ (1,0) [0¦0] "" TOOL | SG_MUL_VAL_ 2024 NOXC12_RDY S01_PID 161-161;
1 | 161 | S01_PID | 0xA1 | NOx Sensor Corrected Concentration Bank 2 Sensor 1 data availability | NOXC21_RDY | A, bit 6 | 30 | 1 | 1 | + | 1 |  | 0 | 0 | 0 |  | SG_ NOXC21_RDY m161 : 30¦1@1+ (1,0) [0¦0] "" TOOL | SG_MUL_VAL_ 2024 NOXC21_RDY S01_PID 161-161;
1 | 161 | S01_PID | 0xA1 | NOx Sensor Corrected Concentration Bank 2 Sensor 2 data availability | NOXC22_RDY | A, bit 7 | 31 | 1 | 1 | + | 1 |  | 0 | 0 | 0 |  | SG_ NOXC22_RDY m161 : 31¦1@1+ (1,0) [0¦0] "" TOOL | SG_MUL_VAL_ 2024 NOXC22_RDY S01_PID 161-161;
1 | 161 | S01_PID | 0xA1 | NOx Sensor Corrected Concentration Bank 1 Sensor 1 | NOXC11 | B,C | 39 | 16 | 0 | + | 1 | ppm | 0 | 0 | 0 |  | SG_ NOXC11 m161 : 39¦16@0+ (1,0) [0¦0] "ppm" TOOL | SG_MUL_VAL_ 2024 NOXC11 S01_PID 161-161;
1 | 161 | S01_PID | 0xA1 | NOx Sensor Corrected Concentration Bank 1 Sensor 2 | NOXC12 | D,E | 55 | 16 | 0 | + | 1 | ppm | 0 | 0 | 0 |  | SG_ NOXC12 m161 : 55¦16@0+ (1,0) [0¦0] "ppm" TOOL | SG_MUL_VAL_ 2024 NOXC12 S01_PID 161-161;
1 | 161 | S01_PID | 0xA1 | NOx Sensor Corrected Concentration Bank 2 Sensor 1 | NOXC21 | F,G | 71 | 16 | 0 | + | 1 | ppm | 0 | 0 | 0 |  | SG_ NOXC21 m161 : 71¦16@0+ (1,0) [0¦0] "ppm" TOOL | SG_MUL_VAL_ 2024 NOXC21 S01_PID 161-161;
1 | 161 | S01_PID | 0xA1 | NOx Sensor Corrected Concentration Bank 2 Sensor 2 | NOXC22 | H,I | 87 | 16 | 0 | + | 1 | ppm | 0 | 0 | 0 |  | SG_ NOXC22 m161 : 87¦16@0+ (1,0) [0¦0] "ppm" TOOL | SG_MUL_VAL_ 2024 NOXC22 S01_PID 161-161;
1 | 162 | S01_PID | 0xA2 | Cylinder Fuel Rate | CYL_RATE | A,B | 31 | 16 | 0 | + | 0.03125 | mg/stoke | 0 | 0 | 0 |  | SG_ CYL_RATE m162 : 31¦16@0+ (0.03125,0) [0¦0] "mg/stoke" TOOL | SG_MUL_VAL_ 2024 CYL_RATE S01_PID 162-162;
1 | 163 | S01_PID | 0xA3 | Evap System Vapor Pressure A supported | EVAP_A_VP_SUP | A, bit 0 | 24 | 1 | 1 | + | 1 |  | 0 | 0 | 0 |  | SG_ EVAP_A_VP_SUP m163 : 24¦1@1+ (1,0) [0¦0] "" TOOL | SG_MUL_VAL_ 2024 EVAP_A_VP_SUP S01_PID 163-163;
1 | 163 | S01_PID | 0xA3 | Evap System Vapor Pressure A (wide range) supported | EVAP_A_VP_WR_SUP | A, bit 1 | 25 | 1 | 1 | + | 1 |  | 0 | 0 | 0 |  | SG_ EVAP_A_VP_WR_SUP m163 : 25¦1@1+ (1,0) [0¦0] "" TOOL | SG_MUL_VAL_ 2024 EVAP_A_VP_WR_SUP S01_PID 163-163;
1 | 163 | S01_PID | 0xA3 | Evap System Vapor Pressure B supported | EVAP_B_VP_SUP | A, bit 2 | 26 | 1 | 1 | + | 1 |  | 0 | 0 | 0 |  | SG_ EVAP_B_VP_SUP m163 : 26¦1@1+ (1,0) [0¦0] "" TOOL | SG_MUL_VAL_ 2024 EVAP_B_VP_SUP S01_PID 163-163;
1 | 163 | S01_PID | 0xA3 | Evap System Vapor Pressure B (wide range) supported | EVAP_B_VP_WR_SUP | A, bit 3 | 27 | 1 | 1 | + | 1 |  | 0 | 0 | 0 |  | SG_ EVAP_B_VP_WR_SUP m163 : 27¦1@1+ (1,0) [0¦0] "" TOOL | SG_MUL_VAL_ 2024 EVAP_B_VP_WR_SUP S01_PID 163-163;
1 | 163 | S01_PID | 0xA3 | Evap System Sealing Status Supported | EVAP_SEAL_SUP | A. bit 4 | 28 | 1 | 1 | + | 1 |  | 0 | 0 | 0 |  | SG_ EVAP_SEAL_SUP m163 : 28¦1@1+ (1,0) [0¦0] "" TOOL | SG_MUL_VAL_ 2024 EVAP_SEAL_SUP S01_PID 163-163;
1 | 163 | S01_PID | 0xA3 | Evap System Sealing Status | EVAP_SEAL | A, bit 5 | 29 | 1 | 1 | + | 1 |  | 0 | 0 | 0 |  | SG_ EVAP_SEAL m163 : 29¦1@1+ (1,0) [0¦0] "" TOOL | SG_MUL_VAL_ 2024 EVAP_SEAL S01_PID 163-163;
1 | 163 | S01_PID | 0xA3 | reserved (bits shall be reported as ‘0’) |  | A, bits 6 - 7 |  |  | 1 | + | 1 |  | 0 | 0 | 0
1 | 163 | S01_PID | 0xA3 | Evap System Vapor Pressure A | EVAP_A_VP | B,C | 39 | 16 | 0 | - | 0.25 | Pa | 0 | 0 | 0 |  | SG_ EVAP_A_VP m163 : 39¦16@0- (0.25,0) [0¦0] "Pa" TOOL | SG_MUL_VAL_ 2024 EVAP_A_VP S01_PID 163-163;
1 | 163 | S01_PID | 0xA3 | Evap System Vapor Pressure A (wide range) | EVAP_A_VP_WR | D,E | 55 | 16 | 0 | - | 2 | Pa | 0 | 0 | 0 |  | SG_ EVAP_A_VP_WR m163 : 55¦16@0- (2,0) [0¦0] "Pa" TOOL | SG_MUL_VAL_ 2024 EVAP_A_VP_WR S01_PID 163-163;
1 | 163 | S01_PID | 0xA3 | Evap System Vapor Pressure B | EVAP_B_VP | F,G | 71 | 16 | 0 | - | 0.25 | Pa | 0 | 0 | 0 |  | SG_ EVAP_B_VP m163 : 71¦16@0- (0.25,0) [0¦0] "Pa" TOOL | SG_MUL_VAL_ 2024 EVAP_B_VP S01_PID 163-163;
1 | 163 | S01_PID | 0xA3 | Evap System Vapor Pressure B (wide range) | EVAP_B_VP_WR | H,I | 87 | 16 | 0 | - | 2 | Pa | 0 | 0 | 0 |  | SG_ EVAP_B_VP_WR m163 : 87¦16@0- (2,0) [0¦0] "Pa" TOOL | SG_MUL_VAL_ 2024 EVAP_B_VP_WR S01_PID 163-163;
1 | 164 | S01_PID | 0xA4 | Transmission Actual Gear Status Supported | GEAR_ACT_SUP | A, bit 0 | 24 | 1 | 1 | + | 1 |  | 0 | 0 | 0 |  | SG_ GEAR_ACT_SUP m164 : 24¦1@1+ (1,0) [0¦0] "" TOOL | SG_MUL_VAL_ 2024 GEAR_ACT_SUP S01_PID 164-164;
1 | 164 | S01_PID | 0xA4 | Transmission Actual Gear Ratio Supported | GEAR_RAT_SUP | A, bit 1 | 25 | 1 | 1 | + | 1 |  | 0 | 0 | 0 |  | SG_ GEAR_RAT_SUP m164 : 25¦1@1+ (1,0) [0¦0] "" TOOL | SG_MUL_VAL_ 2024 GEAR_RAT_SUP S01_PID 164-164;
1 | 164 | S01_PID | 0xA4 | reserved (bits shall be reported as ‘0’) |  | A, bits 2 - 7 | 26 | 6 | 1 | + | 1 |  | 0 | 0 | 0
1 | 164 | S01_PID | 0xA4 | reserved (bits shall be reported as ‘0’) |  | B, bits 0 - 3 | 32 | 4 | 1 | + | 1 |  | 0 | 0 | 0
1 | 164 | S01_PID | 0xA4 | Transmission Actual Gear Status | GEAR_ACT | B, bits 4 - 7 | 36 | 4 | 1 | + | 1 |  | 0 | 0 | 0 |  | SG_ GEAR_ACT m164 : 36¦4@1+ (1,0) [0¦0] "" TOOL | SG_MUL_VAL_ 2024 GEAR_ACT S01_PID 164-164;
1 | 164 | S01_PID | 0xA4 | Transmission Actual Gear Ratio | GEAR_RAT | C,D | 47 | 16 | 0 | + | 0.001 |  | 0 | 0 | 0 |  | SG_ GEAR_RAT m164 : 47¦16@0+ (0.001,0) [0¦0] "" TOOL | SG_MUL_VAL_ 2024 GEAR_RAT S01_PID 164-164;
1 | 165 | S01_PID | 0xA5 | Commanded DEF Dosing Supported | DEF_CMD_SUP | A, bit 0 | 24 | 1 | 1 | + | 1 |  | 0 | 0 | 0 |  | SG_ DEF_CMD_SUP m165 : 24¦1@1+ (1,0) [0¦0] "" TOOL | SG_MUL_VAL_ 2024 DEF_CMD_SUP S01_PID 165-165;
1 | 165 | S01_PID | 0xA5 | DEF Usage for the Current Driving Cycle Supported | DEF_UCDC_SUP | A, bit 1 | 25 | 1 | 1 | + | 1 |  | 0 | 0 | 0 |  | SG_ DEF_UCDC_SUP m165 : 25¦1@1+ (1,0) [0¦0] "" TOOL | SG_MUL_VAL_ 2024 DEF_UCDC_SUP S01_PID 165-165;
1 | 165 | S01_PID | 0xA5 | reserved (bits shall be reported as ‘0’) |  | A, bits 2 - 7 |  |  | 1 | + | 1 |  | 0 | 0 | 0
1 | 165 | S01_PID | 0xA5 | Commanded DEF Dosing | DEF_CMD | B | 32 | 8 | 1 | + | 0.5 | % | 0 | 0 | 0 |  | SG_ DEF_CMD m165 : 32¦8@1+ (0.5,0) [0¦0] "%" TOOL | SG_MUL_VAL_ 2024 DEF_CMD S01_PID 165-165;
1 | 165 | S01_PID | 0xA5 | DEF Usage for the Current Driving Cycle. | DEF_UCDC | C,D | 47 | 16 | 0 | + | 0.0005 | L | 0 | 0 | 0 |  | SG_ DEF_UCDC m165 : 47¦16@0+ (0.0005,0) [0¦0] "L" TOOL | SG_MUL_VAL_ 2024 DEF_UCDC S01_PID 165-165;
1 | 166 | S01_PID | 0xA6 | Vehicle Odometer Reading | ODO | A,B,C,D | 31 | 32 | 0 | + | 0.1 | km | 0 | 0 | 0 |  | SG_ ODO m166 : 31¦32@0+ (0.1,0) [0¦0] "km" TOOL | SG_MUL_VAL_ 2024 ODO S01_PID 166-166;
1 | 167 | S01_PID | 0xA7 | NOx Sensor Concentration Bank 1 Sensor 3 supported | NOX13_SUP | A, bit 0 | 24 | 1 | 1 | + | 1 |  | 0 | 0 | 0 |  | SG_ NOX13_SUP m167 : 24¦1@1+ (1,0) [0¦0] "" TOOL | SG_MUL_VAL_ 2024 NOX13_SUP S01_PID 167-167;
1 | 167 | S01_PID | 0xA7 | NOx Sensor Concentration Bank 1 Sensor 4 supported | NOX14_SUP | A, bit 1 | 25 | 1 | 1 | + | 1 |  | 0 | 0 | 0 |  | SG_ NOX14_SUP m167 : 25¦1@1+ (1,0) [0¦0] "" TOOL | SG_MUL_VAL_ 2024 NOX14_SUP S01_PID 167-167;
1 | 167 | S01_PID | 0xA7 | NOx Sensor Concentration Bank 2 Sensor 3 supported | NOX23_SUP | A, bit 2 | 26 | 1 | 1 | + | 1 |  | 0 | 0 | 0 |  | SG_ NOX23_SUP m167 : 26¦1@1+ (1,0) [0¦0] "" TOOL | SG_MUL_VAL_ 2024 NOX23_SUP S01_PID 167-167;
1 | 167 | S01_PID | 0xA7 | NOx Sensor Concentration Bank 2 Sensor 4 supported | NOX24_SUP | A, bit 3 | 27 | 1 | 1 | + | 1 |  | 0 | 0 | 0 |  | SG_ NOX24_SUP m167 : 27¦1@1+ (1,0) [0¦0] "" TOOL | SG_MUL_VAL_ 2024 NOX24_SUP S01_PID 167-167;
1 | 167 | S01_PID | 0xA7 | NOx Sensor Concentration Bank 1 Sensor 3 data availability | NOX13_RDY | A, bit 4 | 28 | 1 | 1 | + | 1 |  | 0 | 0 | 0 |  | SG_ NOX13_RDY m167 : 28¦1@1+ (1,0) [0¦0] "" TOOL | SG_MUL_VAL_ 2024 NOX13_RDY S01_PID 167-167;
1 | 167 | S01_PID | 0xA7 | NOx Sensor Concentration Bank 1 Sensor 4 data availability | NOX14_RDY | A, bit 5 | 29 | 1 | 1 | + | 1 |  | 0 | 0 | 0 |  | SG_ NOX14_RDY m167 : 29¦1@1+ (1,0) [0¦0] "" TOOL | SG_MUL_VAL_ 2024 NOX14_RDY S01_PID 167-167;
1 | 167 | S01_PID | 0xA7 | NOx Sensor Concentration Bank 2 Sensor 3 data availability | NOX23_RDY | A, bit 6 | 30 | 1 | 1 | + | 1 |  | 0 | 0 | 0 |  | SG_ NOX23_RDY m167 : 30¦1@1+ (1,0) [0¦0] "" TOOL | SG_MUL_VAL_ 2024 NOX23_RDY S01_PID 167-167;
1 | 167 | S01_PID | 0xA7 | NOx Sensor Concentration Bank 2 Sensor 4 data availability | NOX24_RDY | A, bit 7 | 31 | 1 | 1 | + | 1 |  | 0 | 0 | 0 |  | SG_ NOX24_RDY m167 : 31¦1@1+ (1,0) [0¦0] "" TOOL | SG_MUL_VAL_ 2024 NOX24_RDY S01_PID 167-167;
1 | 167 | S01_PID | 0xA7 | NOx Sensor Concentration Bank 1 Sensor 3 | NOX13 | B,C | 39 | 16 | 0 | + | 1 | ppm | 0 | 0 | 0 |  | SG_ NOX13 m167 : 39¦16@0+ (1,0) [0¦0] "ppm" TOOL | SG_MUL_VAL_ 2024 NOX13 S01_PID 167-167;
1 | 167 | S01_PID | 0xA7 | NOx Sensor Concentration Bank 1 Sensor 4 | NOX14 | D,E | 55 | 16 | 0 | + | 1 | ppm | 0 | 0 | 0 |  | SG_ NOX14 m167 : 55¦16@0+ (1,0) [0¦0] "ppm" TOOL | SG_MUL_VAL_ 2024 NOX14 S01_PID 167-167;
1 | 167 | S01_PID | 0xA7 | NOx Sensor Concentration Bank 2 Sensor 3 | NOX23 | F,G | 71 | 16 | 0 | + | 1 | ppm | 0 | 0 | 0 |  | SG_ NOX23 m167 : 71¦16@0+ (1,0) [0¦0] "ppm" TOOL | SG_MUL_VAL_ 2024 NOX23 S01_PID 167-167;
1 | 167 | S01_PID | 0xA7 | NOx Sensor Concentration Bank 2 Sensor 4 | NOX24 | H,I | 87 | 16 | 0 | + | 1 | ppm | 0 | 0 | 0 |  | SG_ NOX24 m167 : 87¦16@0+ (1,0) [0¦0] "ppm" TOOL | SG_MUL_VAL_ 2024 NOX24 S01_PID 167-167;
1 | 168 | S01_PID | 0xA8 | NOx Sensor Corrected Concentration Bank 1 Sensor 3 supported | NOXC13_SUP | A, bit 0 | 24 | 1 | 1 | + | 1 |  | 0 | 0 | 0 |  | SG_ NOXC13_SUP m168 : 24¦1@1+ (1,0) [0¦0] "" TOOL | SG_MUL_VAL_ 2024 NOXC13_SUP S01_PID 168-168;
1 | 168 | S01_PID | 0xA8 | NOx Sensor Corrected Concentration Bank 1 Sensor 4 supported | NOXC14_SUP | A, bit 1 | 25 | 1 | 1 | + | 1 |  | 0 | 0 | 0 |  | SG_ NOXC14_SUP m168 : 25¦1@1+ (1,0) [0¦0] "" TOOL | SG_MUL_VAL_ 2024 NOXC14_SUP S01_PID 168-168;
1 | 168 | S01_PID | 0xA8 | NOx Sensor Corrected Concentration Bank 2 Sensor 3 supported | NOXC23_SUP | A, bit 2 | 26 | 1 | 1 | + | 1 |  | 0 | 0 | 0 |  | SG_ NOXC23_SUP m168 : 26¦1@1+ (1,0) [0¦0] "" TOOL | SG_MUL_VAL_ 2024 NOXC23_SUP S01_PID 168-168;
1 | 168 | S01_PID | 0xA8 | NOx Sensor Corrected Concentration Bank 2 Sensor 4 supported | NOXC24_SUP | A, bit 3 | 27 | 1 | 1 | + | 1 |  | 0 | 0 | 0 |  | SG_ NOXC24_SUP m168 : 27¦1@1+ (1,0) [0¦0] "" TOOL | SG_MUL_VAL_ 2024 NOXC24_SUP S01_PID 168-168;
1 | 168 | S01_PID | 0xA8 | NOx Sensor Corrected Concentration Bank 1 Sensor 3 data availability | NOXC13_RDY | A, bit 4 | 28 | 1 | 1 | + | 1 |  | 0 | 0 | 0 |  | SG_ NOXC13_RDY m168 : 28¦1@1+ (1,0) [0¦0] "" TOOL | SG_MUL_VAL_ 2024 NOXC13_RDY S01_PID 168-168;
1 | 168 | S01_PID | 0xA8 | NOx Sensor Corrected Concentration Bank 1 Sensor 4 data availability | NOXC14_RDY | A, bit 5 | 29 | 1 | 1 | + | 1 |  | 0 | 0 | 0 |  | SG_ NOXC14_RDY m168 : 29¦1@1+ (1,0) [0¦0] "" TOOL | SG_MUL_VAL_ 2024 NOXC14_RDY S01_PID 168-168;
1 | 168 | S01_PID | 0xA8 | NOx Sensor Corrected Concentration Bank 2 Sensor 3 data availability | NOXC23_RDY | A, bit 6 | 30 | 1 | 1 | + | 1 |  | 0 | 0 | 0 |  | SG_ NOXC23_RDY m168 : 30¦1@1+ (1,0) [0¦0] "" TOOL | SG_MUL_VAL_ 2024 NOXC23_RDY S01_PID 168-168;
1 | 168 | S01_PID | 0xA8 | NOx Sensor Corrected Concentration Bank 2 Sensor 4 data availability | NOXC24_RDY | A, bit 7 | 31 | 1 | 1 | + | 1 |  | 0 | 0 | 0 |  | SG_ NOXC24_RDY m168 : 31¦1@1+ (1,0) [0¦0] "" TOOL | SG_MUL_VAL_ 2024 NOXC24_RDY S01_PID 168-168;
1 | 168 | S01_PID | 0xA8 | NOx Sensor Corrected Concentration Bank 1 Sensor 3 | NOXC13 | B,C | 39 | 16 | 0 | + | 1 | ppm | 0 | 0 | 0 |  | SG_ NOXC13 m168 : 39¦16@0+ (1,0) [0¦0] "ppm" TOOL | SG_MUL_VAL_ 2024 NOXC13 S01_PID 168-168;
1 | 168 | S01_PID | 0xA8 | NOx Sensor Corrected Concentration Bank 1 Sensor 4 | NOXC14 | D,E | 55 | 16 | 0 | + | 1 | ppm | 0 | 0 | 0 |  | SG_ NOXC14 m168 : 55¦16@0+ (1,0) [0¦0] "ppm" TOOL | SG_MUL_VAL_ 2024 NOXC14 S01_PID 168-168;
1 | 168 | S01_PID | 0xA8 | NOx Sensor Corrected Concentration Bank 2 Sensor 3 | NOXC23 | F,G | 71 | 16 | 0 | + | 1 | ppm | 0 | 0 | 0 |  | SG_ NOXC23 m168 : 71¦16@0+ (1,0) [0¦0] "ppm" TOOL | SG_MUL_VAL_ 2024 NOXC23 S01_PID 168-168;
1 | 168 | S01_PID | 0xA8 | NOx Sensor Corrected Concentration Bank 2 Sensor 4 | NOXC24 | H,I | 87 | 16 | 0 | + | 1 | ppm | 0 | 0 | 0 |  | SG_ NOXC24 m168 : 87¦16@0+ (1,0) [0¦0] "ppm" TOOL | SG_MUL_VAL_ 2024 NOXC24 S01_PID 168-168;
1 | 169 | S01_PID | 0xA9 | ABS Disable Switch Supported | ABS_DISABLED_SUP | A, bit 0 | 24 | 1 | 1 | + | 1 |  | 0 | 0 | 0 |  | SG_ ABS_DISABLED_SUP m169 : 24¦1@1+ (1,0) [0¦0] "" TOOL | SG_MUL_VAL_ 2024 ABS_DISABLED_SUP S01_PID 169-169;
1 | 169 | S01_PID | 0xA9 | reserved (bits shall be reported as ‘0’) |  | A, bit 1-7 |  |  | 1 | + | 1 |  | 0 | 0 | 0
1 | 169 | S01_PID | 0xA9 | ABS Disable Switch State | ABS_DISABLED | B, bit 0 | 32 | 1 | 1 | + | 1 |  | 0 | 0 | 0 |  | SG_ ABS_DISABLED m169 : 32¦1@1+ (1,0) [0¦0] "" TOOL | SG_MUL_VAL_ 2024 ABS_DISABLED S01_PID 169-169;
1 | 169 | S01_PID | 0xA9 | reserved |  | B, bit 1-7 |  |  | 1 | + | 1 |  | 0 | 0 | 0
1 | 170 | S01_PID | 0xAA | Maximum Current Vehicle Speed Limit | V_SET | A | 24 | 8 | 1 | + | 1 | km/h | 0 | 0 | 0 |  | SG_ V_SET m170 : 24¦8@1+ (1,0) [0¦0] "km/h" TOOL | SG_MUL_VAL_ 2024 V_SET S01_PID 170-170;
1 | 171 | S01_PID | 0xAB | Alternative Fuel Rail Pressure supported | FRP_AF_SUP | A, bit 0 | 24 | 1 | 1 | + | 1 |  | 0 | 0 | 0 |  | SG_ FRP_AF_SUP m171 : 24¦1@1+ (1,0) [0¦0] "" TOOL | SG_MUL_VAL_ 2024 FRP_AF_SUP S01_PID 171-171;
1 | 171 | S01_PID | 0xAB | Alternative Fuel Rail Temperature supported | FRT_AF_SUP | A, bit 1 | 25 | 1 | 1 | + | 1 |  | 0 | 0 | 0 |  | SG_ FRT_AF_SUP m171 : 25¦1@1+ (1,0) [0¦0] "" TOOL | SG_MUL_VAL_ 2024 FRT_AF_SUP S01_PID 171-171;
1 | 171 | S01_PID | 0xAB | Alternative Fuel Tank Pressure supported | FTP_AF_SUP | A, bit 2 | 26 | 1 | 1 | + | 1 |  | 0 | 0 | 0 |  | SG_ FTP_AF_SUP m171 : 26¦1@1+ (1,0) [0¦0] "" TOOL | SG_MUL_VAL_ 2024 FTP_AF_SUP S01_PID 171-171;
1 | 171 | S01_PID | 0xAB | Alternative Fuel Tank Pressure (Wide Range) supported | FTPW_AF_SUP | A, bit 3 | 27 | 1 | 1 | + | 1 |  | 0 | 0 | 0 |  | SG_ FTPW_AF_SUP m171 : 27¦1@1+ (1,0) [0¦0] "" TOOL | SG_MUL_VAL_ 2024 FTPW_AF_SUP S01_PID 171-171;
1 | 171 | S01_PID | 0xAB | Alternative Fuel Tank Temperature supported | FTT_AF_SUP | A, bit 4 | 28 | 1 | 1 | + | 1 |  | 0 | 0 | 0 |  | SG_ FTT_AF_SUP m171 : 28¦1@1+ (1,0) [0¦0] "" TOOL | SG_MUL_VAL_ 2024 FTT_AF_SUP S01_PID 171-171;
1 | 171 | S01_PID | 0xAB | reserved (bits shall be reported as ‘0’) |  | A, bit 5-7 | 29 | 1 | 1 | + | 1 |  | 0 | 0 | 0
1 | 171 | S01_PID | 0xAB | Alternative Fuel Rail Pressure | FRP_AF | B,C | 39 | 16 | 0 | + | 0.03125 | kPa | 0 | 0 | 0 |  | SG_ FRP_AF m171 : 39¦16@0+ (0.03125,0) [0¦0] "kPa" TOOL | SG_MUL_VAL_ 2024 FRP_AF S01_PID 171-171;
1 | 171 | S01_PID | 0xAB | Alternative Fuel Rail Temperature | FRT_AF | D | 48 | 8 | 1 | + | 1 | °C | -40 | 0 | 0 |  | SG_ FRT_AF m171 : 48¦8@1+ (1,-40) [0¦0] "°C " TOOL | SG_MUL_VAL_ 2024 FRT_AF S01_PID 171-171;
1 | 171 | S01_PID | 0xAB | Alternative Fuel Tank Pressure | FTP_AF | E,F | 63 | 16 | 0 | + | 0.125 | kPa | 0 | 0 | 0 |  | SG_ FTP_AF m171 : 63¦16@0+ (0.125,0) [0¦0] "kPa" TOOL | SG_MUL_VAL_ 2024 FTP_AF S01_PID 171-171;
1 | 171 | S01_PID | 0xAB | Alternative Fuel Tank Pressure (Wide Range) | FTPW_AF | G,H | 79 | 16 | 0 | + | 1 | kPa | 0 | 0 | 0 |  | SG_ FTPW_AF m171 : 79¦16@0+ (1,0) [0¦0] "kPa" TOOL | SG_MUL_VAL_ 2024 FTPW_AF S01_PID 171-171;
1 | 171 | S01_PID | 0xAB | Alternative Fuel Tank Temperature | FTT_AF | I | 88 | 8 | 1 | + | 2 | °C | -256 | 0 | 0 |  | SG_ FTT_AF m171 : 88¦8@1+ (2,-256) [0¦0] "°C " TOOL | SG_MUL_VAL_ 2024 FTT_AF S01_PID 171-171;
1 | 173 | S01_PID | 0xAD | Crankcase Pressure Sensor | CKC_P_SUP | A, bit 0 | 24 | 1 | 1 | + | 1 |  | 0 | 0 | 0 |  | SG_ CKC_P_SUP m173 : 24¦1@1+ (1,0) [0¦0] "" TOOL | SG_MUL_VAL_ 2024 CKC_P_SUP S01_PID 173-173;
1 | 173 | S01_PID | 0xAD | Centrifugal Crankcase Oil Separator RPM | CKC_OSEP_RPM_SUP | A, bit 1 | 25 | 1 | 1 | + | 1 |  | 0 | 0 | 0 |  | SG_ CKC_OSEP_RPM_SUP m173 : 25¦1@1+ (1,0) [0¦0] "" TOOL | SG_MUL_VAL_ 2024 CKC_OSEP_RPM_SUP S01_PID 173-173;
1 | 173 | S01_PID | 0xAD |  |  | A, bit 2-7 |  |  | 1 | + | 1 |  | 0 | 0 | 0
1 | 173 | S01_PID | 0xAD | Crankcase Pressure Sensor | CKC_P | B,C | 39 | 16 | 0 | - | 0.25 | Pa | 0 | 0 | 0 |  | SG_ CKC_P m173 : 39¦16@0- (0.25,0) [0¦0] "Pa" TOOL | SG_MUL_VAL_ 2024 CKC_P S01_PID 173-173;
1 | 173 | S01_PID | 0xAD | Centrifugal Crankcase Oil Separator RPM | CKC_OSEP_RPM | D,E | 55 | 16 | 0 | + | 1 | rpm | 0 | 0 | 0 |  | SG_ CKC_OSEP_RPM m173 : 55¦16@0+ (1,0) [0¦0] "rpm" TOOL | SG_MUL_VAL_ 2024 CKC_OSEP_RPM S01_PID 173-173;
1 | 174 | S01_PID | 0xAE | Evap System Purge Pressure supported | EVAP_PP_SUP | A, bit 0 | 24 | 1 | 1 | + | 1 |  | 0 | 0 | 0 |  | SG_ EVAP_PP_SUP m174 : 24¦1@1+ (1,0) [0¦0] "" TOOL | SG_MUL_VAL_ 2024 EVAP_PP_SUP S01_PID 174-174;
1 | 174 | S01_PID | 0xAE | Evap System Purge Pressure (wide range) supported | EVAP_PP_WR_SUP | A, bit 1 | 25 | 1 | 1 | + | 1 |  | 0 | 0 | 0 |  | SG_ EVAP_PP_WR_SUP m174 : 25¦1@1+ (1,0) [0¦0] "" TOOL | SG_MUL_VAL_ 2024 EVAP_PP_WR_SUP S01_PID 174-174;
1 | 174 | S01_PID | 0xAE | reserved (bits shall be reported as ‘0’) |  | A, bits 2 - 7 |  |  | 1 | + | 1 |  | 0 | 0 | 0
1 | 174 | S01_PID | 0xAE | EVAP System Purge Pressure Sensor | EVAP_PP | B,C | 39 | 16 | 0 | - | 0.25 | Pa | 0 | 0 | 0 |  | SG_ EVAP_PP m174 : 39¦16@0- (0.25,0) [0¦0] "Pa" TOOL | SG_MUL_VAL_ 2024 EVAP_PP S01_PID 174-174;
1 | 174 | S01_PID | 0xAE | EVAP System Purge Pressure Sensor (wide range) | EVAP_PP_WR | D,E | 55 | 16 | 0 | - | 2 | Pa | 0 | 0 | 0 |  | SG_ EVAP_PP_WR m174 : 55¦16@0- (2,0) [0¦0] "Pa" TOOL | SG_MUL_VAL_ 2024 EVAP_PP_WR S01_PID 174-174;
1 | 175 | S01_PID | 0xAF | Commanded/Target Fresh Air Flow | AIR_FL_TGT | A,B | 31 | 16 | 0 | + | 0.05 | kg/hr | 0 | 0 | 0 |  | SG_ AIR_FL_TGT m175 : 31¦16@0+ (0.05,0) [0¦0] "kg/hr " TOOL | SG_MUL_VAL_ 2024 AIR_FL_TGT S01_PID 175-175;
1 | 176 | S01_PID | 0xB0 | EGR Mass Flow Rate A | EGR_M_FL_A_SUP | A, bit 0 | 24 | 1 | 1 | + | 1 |  | 0 | 0 | 0 |  | SG_ EGR_M_FL_A_SUP m176 : 24¦1@1+ (1,0) [0¦0] "" TOOL | SG_MUL_VAL_ 2024 EGR_M_FL_A_SUP S01_PID 176-176;
1 | 176 | S01_PID | 0xB0 | EGR Mass Flow Rate B | EGR_M_FL_B_SUP | A, bit 1 | 25 | 1 | 1 | + | 1 |  | 0 | 0 | 0 |  | SG_ EGR_M_FL_B_SUP m176 : 25¦1@1+ (1,0) [0¦0] "" TOOL | SG_MUL_VAL_ 2024 EGR_M_FL_B_SUP S01_PID 176-176;
1 | 176 | S01_PID | 0xB0 |  |  | A, bit 2-7 |  |  | 1 | + | 1 |  | 0 | 0 | 0
1 | 176 | S01_PID | 0xB0 | EGR Mass Flow Rate A | EGR_M_FL_A | B,C | 39 | 16 | 0 | + | 0.05 | kg/hr | 0 | 0 | 0 |  | SG_ EGR_M_FL_A m176 : 39¦16@0+ (0.05,0) [0¦0] "kg/hr " TOOL | SG_MUL_VAL_ 2024 EGR_M_FL_A S01_PID 176-176;
1 | 176 | S01_PID | 0xB0 | EGR Mass Flow Rate B | EGR_M_FL_B | D,E | 55 | 16 | 0 | + | 0.05 | kg/hr | 0 | 0 | 0 |  | SG_ EGR_M_FL_B m176 : 55¦16@0+ (0.05,0) [0¦0] "kg/hr " TOOL | SG_MUL_VAL_ 2024 EGR_M_FL_B S01_PID 176-176;
1 | 177 | S01_PID | 0xB1 | Fuel system status Bank 1 supported | CIFSI1_SUP | A, bit 0 | 24 | 1 | 1 | + | 1 |  | 0 | 0 | 0 |  | SG_ CIFSI1_SUP m177 : 24¦1@1+ (1,0) [0¦0] "" TOOL | SG_MUL_VAL_ 2024 CIFSI1_SUP S01_PID 177-177;
1 | 177 | S01_PID | 0xB1 | Fuel system status Bank 2 supported | CIFSI2_SUP | A, bit 1 | 25 | 1 | 1 | + | 1 |  | 0 | 0 | 0 |  | SG_ CIFSI2_SUP m177 : 25¦1@1+ (1,0) [0¦0] "" TOOL | SG_MUL_VAL_ 2024 CIFSI2_SUP S01_PID 177-177;
1 | 177 | S01_PID | 0xB1 | Short term fuel trim Bank 1 supported | CIFSI1_SHRTFT_SUP | A, bit 2 | 26 | 1 | 1 | + | 1 |  | 0 | 0 | 0 |  | SG_ CIFSI1_SHRTFT_SUP m177 : 26¦1@1+ (1,0) [0¦0] "" TOOL | SG_MUL_VAL_ 2024 CIFSI1_SHRTFT_SUP S01_PID 177-177;
1 | 177 | S01_PID | 0xB1 | Long term fuel trim Bank 1 supported | CIFSI1_LONGFT_SUP | A, bit 3 | 27 | 1 | 1 | + | 1 |  | 0 | 0 | 0 |  | SG_ CIFSI1_LONGFT_SUP m177 : 27¦1@1+ (1,0) [0¦0] "" TOOL | SG_MUL_VAL_ 2024 CIFSI1_LONGFT_SUP S01_PID 177-177;
1 | 177 | S01_PID | 0xB1 | Short term fuel trim Bank 2 supported | CIFSI2_SHRTFT_SUP | A, bit 4 | 28 | 1 | 1 | + | 1 |  | 0 | 0 | 0 |  | SG_ CIFSI2_SHRTFT_SUP m177 : 28¦1@1+ (1,0) [0¦0] "" TOOL | SG_MUL_VAL_ 2024 CIFSI2_SHRTFT_SUP S01_PID 177-177;
1 | 177 | S01_PID | 0xB1 | Long term fuel trim Bank 2 supported | CIFSI2_LONGFT_SUP | A, bit 5 | 29 | 1 | 1 | + | 1 |  | 0 | 0 | 0 |  | SG_ CIFSI2_LONGFT_SUP m177 : 29¦1@1+ (1,0) [0¦0] "" TOOL | SG_MUL_VAL_ 2024 CIFSI2_LONGFT_SUP S01_PID 177-177;
1 | 177 | S01_PID | 0xB1 |  |  | A, bit 6-7 | 30 | 2 | 1 | + | 1 |  | 0 | 0 | 0
1 | 177 | S01_PID | 0xB1 | Fuel System Status Bank 1 | CIFSI1_OL | B, bit 0 | 32 | 1 | 1 | + | 1 |  | 0 | 0 | 0 |  | SG_ CIFSI1_OL m177 : 32¦1@1+ (1,0) [0¦0] "" TOOL | SG_MUL_VAL_ 2024 CIFSI1_OL S01_PID 177-177;
1 | 177 | S01_PID | 0xB1 |  | CIFSI1_CL | B, bit 1 | 33 | 1 | 1 | + | 1 |  | 0 | 0 | 0 |  | SG_ CIFSI1_CL m177 : 33¦1@1+ (1,0) [0¦0] "" TOOL | SG_MUL_VAL_ 2024 CIFSI1_CL S01_PID 177-177;
1 | 177 | S01_PID | 0xB1 |  | CIFSI1_OL_Fault | B, bit 2 | 34 | 1 | 1 | + | 1 |  | 0 | 0 | 0 |  | SG_ CIFSI1_OL_Fault m177 : 34¦1@1+ (1,0) [0¦0] "" TOOL | SG_MUL_VAL_ 2024 CIFSI1_OL_Fault S01_PID 177-177;
1 | 177 | S01_PID | 0xB1 |  |  | B, bit 3 | 35 | 1 | 1 | + | 1 |  | 0 | 0 | 0
1 | 177 | S01_PID | 0xB1 | Fuel System Status Bank 2 | CIFSI2_OL | B, bit 4 | 36 | 1 | 1 | + | 1 |  | 0 | 0 | 0 |  | SG_ CIFSI2_OL m177 : 36¦1@1+ (1,0) [0¦0] "" TOOL | SG_MUL_VAL_ 2024 CIFSI2_OL S01_PID 177-177;
1 | 177 | S01_PID | 0xB1 |  | CIFSI2_CL | B, bit 5 | 37 | 1 | 1 | + | 1 |  | 0 | 0 | 0 |  | SG_ CIFSI2_CL m177 : 37¦1@1+ (1,0) [0¦0] "" TOOL | SG_MUL_VAL_ 2024 CIFSI2_CL S01_PID 177-177;
1 | 177 | S01_PID | 0xB1 |  | CIFSI2_OL_Fault | B, bit 6 | 38 | 1 | 1 | + | 1 |  | 0 | 0 | 0 |  | SG_ CIFSI2_OL_Fault m177 : 38¦1@1+ (1,0) [0¦0] "" TOOL | SG_MUL_VAL_ 2024 CIFSI2_OL_Fault S01_PID 177-177;
1 | 177 | S01_PID | 0xB1 |  |  | B, bit 7 | 39 | 1 | 1 | + | 1 |  | 0 | 0 | 0
1 | 177 | S01_PID | 0xB1 | Short Term Fuel Trim Bank 1 | CIFSI1_SHRTFT | C | 40 | 8 | 1 | + | 0.78125 | % | -100 | 0 | 0 |  | SG_ CIFSI1_SHRTFT m177 : 40¦8@1+ (0.78125,-100) [0¦0] "%" TOOL | SG_MUL_VAL_ 2024 CIFSI1_SHRTFT S01_PID 177-177;
1 | 177 | S01_PID | 0xB1 | Long Term Fuel Trim Bank 1 | CIFSI1_LONGFT | D | 48 | 8 | 1 | + | 0.78125 | % | -100 | 0 | 0 |  | SG_ CIFSI1_LONGFT m177 : 48¦8@1+ (0.78125,-100) [0¦0] "%" TOOL | SG_MUL_VAL_ 2024 CIFSI1_LONGFT S01_PID 177-177;
1 | 177 | S01_PID | 0xB1 | Short Term Fuel Trim Bank 2 | CIFSI2_SHRTFT | E | 56 | 8 | 1 | + | 0.78125 | % | -100 | 0 | 0 |  | SG_ CIFSI2_SHRTFT m177 : 56¦8@1+ (0.78125,-100) [0¦0] "%" TOOL | SG_MUL_VAL_ 2024 CIFSI2_SHRTFT S01_PID 177-177;
1 | 177 | S01_PID | 0xB1 | Long Term Fuel Trim Bank 2 | CIFSI2_LONGFT | F | 64 | 8 | 1 | + | 1 |  | 0 | 0 | 0 |  | SG_ CIFSI2_LONGFT m177 : 64¦8@1+ (1,0) [0¦0] "" TOOL | SG_MUL_VAL_ 2024 CIFSI2_LONGFT S01_PID 177-177;
1 | 178 | S01_PID | 0xB2 | Traction Battery Pack Performance Retention Rate | BAT_RET | A | 24 | 8 | 1 | + | 0.39216 | % | 0 | 0 | 0 |  | SG_ BAT_RET m178 : 24¦8@1+ (0.392156862745098,0) [0¦0] "%" TOOL | SG_MUL_VAL_ 2024 BAT_RET S01_PID 178-178;
1 | 179 | S01_PID | 0xB3 | HVESPA Actual charge rate supported | HVESPA_ACR_SUP | A, bit 0 | 24 | 1 | 1 | + | 1 |  | 0 | 0 | 0 |  | SG_ HVESPA_ACR_SUP m179 : 24¦1@1+ (1,0) [0¦0] "" TOOL | SG_MUL_VAL_ 2024 HVESPA_ACR_SUP S01_PID 179-179;
1 | 179 | S01_PID | 0xB3 | HVESPB Actual charge rate supported | HVESPB_ACR_SUP | A, bit 1 | 25 | 1 | 1 | + | 1 |  | 0 | 0 | 0 |  | SG_ HVESPB_ACR_SUP m179 : 25¦1@1+ (1,0) [0¦0] "" TOOL | SG_MUL_VAL_ 2024 HVESPB_ACR_SUP S01_PID 179-179;
1 | 179 | S01_PID | 0xB3 | HVESPC Actual charge rate supported | HVESPC_ACR_SUP | A, bit 2 | 26 | 1 | 1 | + | 1 |  | 0 | 0 | 0 |  | SG_ HVESPC_ACR_SUP m179 : 26¦1@1+ (1,0) [0¦0] "" TOOL | SG_MUL_VAL_ 2024 HVESPC_ACR_SUP S01_PID 179-179;
1 | 179 | S01_PID | 0xB3 | HVESPD Actual charge rate supported | HVESPD_ACR_SUP | A, bit 3 | 27 | 1 | 1 | + | 1 |  | 0 | 0 | 0 |  | SG_ HVESPD_ACR_SUP m179 : 27¦1@1+ (1,0) [0¦0] "" TOOL | SG_MUL_VAL_ 2024 HVESPD_ACR_SUP S01_PID 179-179;
1 | 179 | S01_PID | 0xB3 | HVESPE Actual charge rate supported | HVESPE_ACR_SUP | A, bit 4 | 28 | 1 | 1 | + | 1 |  | 0 | 0 | 0 |  | SG_ HVESPE_ACR_SUP m179 : 28¦1@1+ (1,0) [0¦0] "" TOOL | SG_MUL_VAL_ 2024 HVESPE_ACR_SUP S01_PID 179-179;
1 | 179 | S01_PID | 0xB3 | HVESPF Actual charge rate supported | HVESPF_ACR_SUP | A, bit 5 | 29 | 1 | 1 | + | 1 |  | 0 | 0 | 0 |  | SG_ HVESPF_ACR_SUP m179 : 29¦1@1+ (1,0) [0¦0] "" TOOL | SG_MUL_VAL_ 2024 HVESPF_ACR_SUP S01_PID 179-179;
1 | 179 | S01_PID | 0xB3 | HVESPG Actual charge rate supported | HVESPG_ACR_SUP | A, bit 6 | 30 | 1 | 1 | + | 1 |  | 0 | 0 | 0 |  | SG_ HVESPG_ACR_SUP m179 : 30¦1@1+ (1,0) [0¦0] "" TOOL | SG_MUL_VAL_ 2024 HVESPG_ACR_SUP S01_PID 179-179;
1 | 179 | S01_PID | 0xB3 | HVESPH Actual charge rate supported | HVESPH_ACR_SUP | A, bit 7 | 31 | 1 | 1 | + | 1 |  | 0 | 0 | 0 |  | SG_ HVESPH_ACR_SUP m179 : 31¦1@1+ (1,0) [0¦0] "" TOOL | SG_MUL_VAL_ 2024 HVESPH_ACR_SUP S01_PID 179-179;
1 | 179 | S01_PID | 0xB3 | HVESS Actual charge rate | HVESS_ACR | B,C | 39 | 16 | 0 | + | 0.05 | kW | 0 | 0 | 0 |  | SG_ HVESS_ACR m179 : 39¦16@0+ (0.05,0) [0¦0] "kW" TOOL | SG_MUL_VAL_ 2024 HVESS_ACR S01_PID 179-179;
1 | 179 | S01_PID | 0xB3 | HVESPA Actual charge rate | HVESPA_ACR | D,E | 55 | 16 | 0 | + | 0.05 | kW | 0 | 0 | 0 |  | SG_ HVESPA_ACR m179 : 55¦16@0+ (0.05,0) [0¦0] "kW" TOOL | SG_MUL_VAL_ 2024 HVESPA_ACR S01_PID 179-179;
1 | 179 | S01_PID | 0xB3 | HVESPB Actual charge rate | HVESPB_ACR | F,G | 71 | 16 | 0 | + | 0.05 | kW | 0 | 0 | 0 |  | SG_ HVESPB_ACR m179 : 71¦16@0+ (0.05,0) [0¦0] "kW" TOOL | SG_MUL_VAL_ 2024 HVESPB_ACR S01_PID 179-179;
1 | 179 | S01_PID | 0xB3 | HVESPC Actual charge rate | HVESPC_ACR | H,I | 87 | 16 | 0 | + | 0.05 | kW | 0 | 0 | 0 |  | SG_ HVESPC_ACR m179 : 87¦16@0+ (0.05,0) [0¦0] "kW" TOOL | SG_MUL_VAL_ 2024 HVESPC_ACR S01_PID 179-179;
1 | 179 | S01_PID | 0xB3 | HVESPD Actual charge rate | HVESPD_ACR | J,K | 103 | 16 | 0 | + | 0.05 | kW | 0 | 0 | 0 |  | SG_ HVESPD_ACR m179 : 103¦16@0+ (0.05,0) [0¦0] "kW" TOOL | SG_MUL_VAL_ 2024 HVESPD_ACR S01_PID 179-179;
1 | 179 | S01_PID | 0xB3 | HVESPE Actual charge rate | HVESPE_ACR | L,M | 119 | 16 | 0 | + | 0.05 | kW | 0 | 0 | 0 |  | SG_ HVESPE_ACR m179 : 119¦16@0+ (0.05,0) [0¦0] "kW" TOOL | SG_MUL_VAL_ 2024 HVESPE_ACR S01_PID 179-179;
1 | 179 | S01_PID | 0xB3 | HVESPF Actual charge rate | HVESPF_ACR | N,O | 135 | 16 | 0 | + | 0.05 | kW | 0 | 0 | 0 |  | SG_ HVESPF_ACR m179 : 135¦16@0+ (0.05,0) [0¦0] "kW" TOOL | SG_MUL_VAL_ 2024 HVESPF_ACR S01_PID 179-179;
1 | 179 | S01_PID | 0xB3 | HVESPG Actual charge rate | HVESPG_ACR | P,Q | 151 | 16 | 0 | + | 0.05 | kW | 0 | 0 | 0 |  | SG_ HVESPG_ACR m179 : 151¦16@0+ (0.05,0) [0¦0] "kW" TOOL | SG_MUL_VAL_ 2024 HVESPG_ACR S01_PID 179-179;
1 | 179 | S01_PID | 0xB3 | HVESPH Actual charge rate | HVESPH_ACR | R,S | 167 | 16 | 0 | + | 0.05 | kW | 0 | 0 | 0 |  | SG_ HVESPH_ACR m179 : 167¦16@0+ (0.05,0) [0¦0] "kW" TOOL | SG_MUL_VAL_ 2024 HVESPH_ACR S01_PID 179-179;
1 | 180 | S01_PID | 0xB4 | HVESPA Temperature supported | HVESPA_Temp_SUP | A, bit 0 | 24 | 1 | 1 | + | 1 |  | 0 | 0 | 0 |  | SG_ HVESPA_Temp_SUP m180 : 24¦1@1+ (1,0) [0¦0] "" TOOL | SG_MUL_VAL_ 2024 HVESPA_Temp_SUP S01_PID 180-180;
1 | 180 | S01_PID | 0xB4 | HVESPB Temperature supported | HVESPB_Temp_SUP | A, bit 1 | 25 | 1 | 1 | + | 1 |  | 0 | 0 | 0 |  | SG_ HVESPB_Temp_SUP m180 : 25¦1@1+ (1,0) [0¦0] "" TOOL | SG_MUL_VAL_ 2024 HVESPB_Temp_SUP S01_PID 180-180;
1 | 180 | S01_PID | 0xB4 | HVESPC Temperature supported | HVESPC_Temp_SUP | A, bit 2 | 26 | 1 | 1 | + | 1 |  | 0 | 0 | 0 |  | SG_ HVESPC_Temp_SUP m180 : 26¦1@1+ (1,0) [0¦0] "" TOOL | SG_MUL_VAL_ 2024 HVESPC_Temp_SUP S01_PID 180-180;
1 | 180 | S01_PID | 0xB4 | HVESPD Temperature supported | HVESPD_Temp_SUP | A, bit 3 | 27 | 1 | 1 | + | 1 |  | 0 | 0 | 0 |  | SG_ HVESPD_Temp_SUP m180 : 27¦1@1+ (1,0) [0¦0] "" TOOL | SG_MUL_VAL_ 2024 HVESPD_Temp_SUP S01_PID 180-180;
1 | 180 | S01_PID | 0xB4 | HVESPE Temperature supported | HVESPE_Temp_SUP | A, bit 4 | 28 | 1 | 1 | + | 1 |  | 0 | 0 | 0 |  | SG_ HVESPE_Temp_SUP m180 : 28¦1@1+ (1,0) [0¦0] "" TOOL | SG_MUL_VAL_ 2024 HVESPE_Temp_SUP S01_PID 180-180;
1 | 180 | S01_PID | 0xB4 | HVESPF Temperature supported | HVESPF_Temp_SUP | A, bit 5 | 29 | 1 | 1 | + | 1 |  | 0 | 0 | 0 |  | SG_ HVESPF_Temp_SUP m180 : 29¦1@1+ (1,0) [0¦0] "" TOOL | SG_MUL_VAL_ 2024 HVESPF_Temp_SUP S01_PID 180-180;
1 | 180 | S01_PID | 0xB4 | HVESPG Temperature supported | HVESPG_Temp_SUP | A, bit 6 | 30 | 1 | 1 | + | 1 |  | 0 | 0 | 0 |  | SG_ HVESPG_Temp_SUP m180 : 30¦1@1+ (1,0) [0¦0] "" TOOL | SG_MUL_VAL_ 2024 HVESPG_Temp_SUP S01_PID 180-180;
1 | 180 | S01_PID | 0xB4 | HVESPH Temperature supported | HVESPH_Temp_SUP | A, bit 7 | 31 | 1 | 1 | + | 1 |  | 0 | 0 | 0 |  | SG_ HVESPH_Temp_SUP m180 : 31¦1@1+ (1,0) [0¦0] "" TOOL | SG_MUL_VAL_ 2024 HVESPH_Temp_SUP S01_PID 180-180;
1 | 180 | S01_PID | 0xB4 | HVESS Temperature | HVESS_Temp | B | 32 | 8 | 1 | + | 1 | °C | -40 | 0 | 0 |  | SG_ HVESS_Temp m180 : 32¦8@1+ (1,-40) [0¦0] "°C " TOOL | SG_MUL_VAL_ 2024 HVESS_Temp S01_PID 180-180;
1 | 180 | S01_PID | 0xB4 | HVESPA Temperature | HVESPA_Temp | C | 40 | 8 | 1 | + | 1 | °C | -40 | 0 | 0 |  | SG_ HVESPA_Temp m180 : 40¦8@1+ (1,-40) [0¦0] "°C " TOOL | SG_MUL_VAL_ 2024 HVESPA_Temp S01_PID 180-180;
1 | 180 | S01_PID | 0xB4 | HVESPB Temperature | HVESPB_Temp | D | 48 | 8 | 1 | + | 1 | °C | -40 | 0 | 0 |  | SG_ HVESPB_Temp m180 : 48¦8@1+ (1,-40) [0¦0] "°C " TOOL | SG_MUL_VAL_ 2024 HVESPB_Temp S01_PID 180-180;
1 | 180 | S01_PID | 0xB4 | HVESPC Temperature | HVESPC_Temp | E | 56 | 8 | 1 | + | 1 | °C | -40 | 0 | 0 |  | SG_ HVESPC_Temp m180 : 56¦8@1+ (1,-40) [0¦0] "°C " TOOL | SG_MUL_VAL_ 2024 HVESPC_Temp S01_PID 180-180;
1 | 180 | S01_PID | 0xB4 | HVESPD Temperature | HVESPD_Temp | F | 64 | 8 | 1 | + | 1 | °C | -40 | 0 | 0 |  | SG_ HVESPD_Temp m180 : 64¦8@1+ (1,-40) [0¦0] "°C " TOOL | SG_MUL_VAL_ 2024 HVESPD_Temp S01_PID 180-180;
1 | 180 | S01_PID | 0xB4 | HVESPE Temperature | HVESPE_Temp | G | 72 | 8 | 1 | + | 1 | °C | -40 | 0 | 0 |  | SG_ HVESPE_Temp m180 : 72¦8@1+ (1,-40) [0¦0] "°C " TOOL | SG_MUL_VAL_ 2024 HVESPE_Temp S01_PID 180-180;
1 | 180 | S01_PID | 0xB4 | HVESPF Temperature | HVESPF_Temp | H | 80 | 8 | 1 | + | 1 | °C | -40 | 0 | 0 |  | SG_ HVESPF_Temp m180 : 80¦8@1+ (1,-40) [0¦0] "°C " TOOL | SG_MUL_VAL_ 2024 HVESPF_Temp S01_PID 180-180;
1 | 180 | S01_PID | 0xB4 | HVESPG Temperature | HVESPG_Temp | I | 88 | 8 | 1 | + | 1 | °C | -40 | 0 | 0 |  | SG_ HVESPG_Temp m180 : 88¦8@1+ (1,-40) [0¦0] "°C " TOOL | SG_MUL_VAL_ 2024 HVESPG_Temp S01_PID 180-180;
1 | 180 | S01_PID | 0xB4 | HVESPH Temperature | HVESPH_Temp | J | 96 | 8 | 1 | + | 1 | °C | -40 | 0 | 0 |  | SG_ HVESPH_Temp m180 : 96¦8@1+ (1,-40) [0¦0] "°C " TOOL | SG_MUL_VAL_ 2024 HVESPH_Temp S01_PID 180-180;
1 | 181 | S01_PID | 0xB5 | HVESPA Current Supported | HVESPA_Cur_SUP | A, bit 0 | 24 | 1 | 1 | + | 1 |  | 0 | 0 | 0 |  | SG_ HVESPA_Cur_SUP m181 : 24¦1@1+ (1,0) [0¦0] "" TOOL | SG_MUL_VAL_ 2024 HVESPA_Cur_SUP S01_PID 181-181;
1 | 181 | S01_PID | 0xB5 | HVESPB Current Supported | HVESPB_Cur_SUP | A, bit 1 | 25 | 1 | 1 | + | 1 |  | 0 | 0 | 0 |  | SG_ HVESPB_Cur_SUP m181 : 25¦1@1+ (1,0) [0¦0] "" TOOL | SG_MUL_VAL_ 2024 HVESPB_Cur_SUP S01_PID 181-181;
1 | 181 | S01_PID | 0xB5 | HVESPC Current Supported | HVESPC_Cur_SUP | A, bit 2 | 26 | 1 | 1 | + | 1 |  | 0 | 0 | 0 |  | SG_ HVESPC_Cur_SUP m181 : 26¦1@1+ (1,0) [0¦0] "" TOOL | SG_MUL_VAL_ 2024 HVESPC_Cur_SUP S01_PID 181-181;
1 | 181 | S01_PID | 0xB5 | HVESPD Current Supported | HVESPD_Cur_SUP | A, bit 3 | 27 | 1 | 1 | + | 1 |  | 0 | 0 | 0 |  | SG_ HVESPD_Cur_SUP m181 : 27¦1@1+ (1,0) [0¦0] "" TOOL | SG_MUL_VAL_ 2024 HVESPD_Cur_SUP S01_PID 181-181;
1 | 181 | S01_PID | 0xB5 | HVESPE Current Supported | HVESPE_Cur_SUP | A, bit 4 | 28 | 1 | 1 | + | 1 |  | 0 | 0 | 0 |  | SG_ HVESPE_Cur_SUP m181 : 28¦1@1+ (1,0) [0¦0] "" TOOL | SG_MUL_VAL_ 2024 HVESPE_Cur_SUP S01_PID 181-181;
1 | 181 | S01_PID | 0xB5 | HVESPF Current Supported | HVESPF_Cur_SUP | A, bit 5 | 29 | 1 | 1 | + | 1 |  | 0 | 0 | 0 |  | SG_ HVESPF_Cur_SUP m181 : 29¦1@1+ (1,0) [0¦0] "" TOOL | SG_MUL_VAL_ 2024 HVESPF_Cur_SUP S01_PID 181-181;
1 | 181 | S01_PID | 0xB5 | HVESPG Current Supported | HVESPG_Cur_SUP | A, bit 6 | 30 | 1 | 1 | + | 1 |  | 0 | 0 | 0 |  | SG_ HVESPG_Cur_SUP m181 : 30¦1@1+ (1,0) [0¦0] "" TOOL | SG_MUL_VAL_ 2024 HVESPG_Cur_SUP S01_PID 181-181;
1 | 181 | S01_PID | 0xB5 | HVESPH Current Supported | HVESPH_Cur_SUP | A, bit 7 | 31 | 1 | 1 | + | 1 |  | 0 | 0 | 0 |  | SG_ HVESPH_Cur_SUP m181 : 31¦1@1+ (1,0) [0¦0] "" TOOL | SG_MUL_VAL_ 2024 HVESPH_Cur_SUP S01_PID 181-181;
1 | 181 | S01_PID | 0xB5 | HVESS Current | HVESS_Cur | B,C | 39 | 16 | 0 | + | 0.05 | A | 0 | 0 | 0 |  | SG_ HVESS_Cur m181 : 39¦16@0+ (0.05,0) [0¦0] "A" TOOL | SG_MUL_VAL_ 2024 HVESS_Cur S01_PID 181-181;
1 | 181 | S01_PID | 0xB5 | HVESPA Current | HVESPA_Cur | D,E | 55 | 16 | 0 | + | 0.05 | A | 0 | 0 | 0 |  | SG_ HVESPA_Cur m181 : 55¦16@0+ (0.05,0) [0¦0] "A" TOOL | SG_MUL_VAL_ 2024 HVESPA_Cur S01_PID 181-181;
1 | 181 | S01_PID | 0xB5 | HVESPB Current | HVESPB_Cur | F,G | 71 | 16 | 0 | + | 0.05 | A | 0 | 0 | 0 |  | SG_ HVESPB_Cur m181 : 71¦16@0+ (0.05,0) [0¦0] "A" TOOL | SG_MUL_VAL_ 2024 HVESPB_Cur S01_PID 181-181;
1 | 181 | S01_PID | 0xB5 | HVESPC Current | HVESPC_Cur | H,I | 87 | 16 | 0 | + | 0.05 | A | 0 | 0 | 0 |  | SG_ HVESPC_Cur m181 : 87¦16@0+ (0.05,0) [0¦0] "A" TOOL | SG_MUL_VAL_ 2024 HVESPC_Cur S01_PID 181-181;
1 | 181 | S01_PID | 0xB5 | HVESPD Current | HVESPD_Cur | J,K | 103 | 16 | 0 | + | 0.05 | A | 0 | 0 | 0 |  | SG_ HVESPD_Cur m181 : 103¦16@0+ (0.05,0) [0¦0] "A" TOOL | SG_MUL_VAL_ 2024 HVESPD_Cur S01_PID 181-181;
1 | 181 | S01_PID | 0xB5 | HVESPE Current | HVESPE_Cur | L,M | 119 | 16 | 0 | + | 0.05 | A | 0 | 0 | 0 |  | SG_ HVESPE_Cur m181 : 119¦16@0+ (0.05,0) [0¦0] "A" TOOL | SG_MUL_VAL_ 2024 HVESPE_Cur S01_PID 181-181;
1 | 181 | S01_PID | 0xB5 | HVESPF Current | HVESPF_Cur | N,O | 135 | 16 | 0 | + | 0.05 | A | 0 | 0 | 0 |  | SG_ HVESPF_Cur m181 : 135¦16@0+ (0.05,0) [0¦0] "A" TOOL | SG_MUL_VAL_ 2024 HVESPF_Cur S01_PID 181-181;
1 | 181 | S01_PID | 0xB5 | HVESPG Current | HVESPG_Cur | P,Q | 151 | 16 | 0 | + | 0.05 | A | 0 | 0 | 0 |  | SG_ HVESPG_Cur m181 : 151¦16@0+ (0.05,0) [0¦0] "A" TOOL | SG_MUL_VAL_ 2024 HVESPG_Cur S01_PID 181-181;
1 | 181 | S01_PID | 0xB5 | HVESPH Current | HVESPH_Cur | R,S | 167 | 16 | 0 | + | 0.05 | A | 0 | 0 | 0 |  | SG_ HVESPH_Cur m181 : 167¦16@0+ (0.05,0) [0¦0] "A" TOOL | SG_MUL_VAL_ 2024 HVESPH_Cur S01_PID 181-181;
1 | 182 | S01_PID | 0xB6 | HVESPA Voltage Level Supported | HVESPA_Volt_SUP | A, bit 0 | 24 | 1 | 1 | + | 1 |  | 0 | 0 | 0 |  | SG_ HVESPA_Volt_SUP m182 : 24¦1@1+ (1,0) [0¦0] "" TOOL | SG_MUL_VAL_ 2024 HVESPA_Volt_SUP S01_PID 182-182;
1 | 182 | S01_PID | 0xB6 | HVESPB Voltage Level Supported | HVESPB_Volt_SUP | A, bit 1 | 25 | 1 | 1 | + | 1 |  | 0 | 0 | 0 |  | SG_ HVESPB_Volt_SUP m182 : 25¦1@1+ (1,0) [0¦0] "" TOOL | SG_MUL_VAL_ 2024 HVESPB_Volt_SUP S01_PID 182-182;
1 | 182 | S01_PID | 0xB6 | HVESPC Voltage Level Supported | HVESPC_Volt_SUP | A, bit 2 | 26 | 1 | 1 | + | 1 |  | 0 | 0 | 0 |  | SG_ HVESPC_Volt_SUP m182 : 26¦1@1+ (1,0) [0¦0] "" TOOL | SG_MUL_VAL_ 2024 HVESPC_Volt_SUP S01_PID 182-182;
1 | 182 | S01_PID | 0xB6 | HVESPD Voltage Level Supported | HVESPD_Volt_SUP | A, bit 3 | 27 | 1 | 1 | + | 1 |  | 0 | 0 | 0 |  | SG_ HVESPD_Volt_SUP m182 : 27¦1@1+ (1,0) [0¦0] "" TOOL | SG_MUL_VAL_ 2024 HVESPD_Volt_SUP S01_PID 182-182;
1 | 182 | S01_PID | 0xB6 | HVESPE Voltage Level Supported | HVESPE_Volt_SUP | A, bit 4 | 28 | 1 | 1 | + | 1 |  | 0 | 0 | 0 |  | SG_ HVESPE_Volt_SUP m182 : 28¦1@1+ (1,0) [0¦0] "" TOOL | SG_MUL_VAL_ 2024 HVESPE_Volt_SUP S01_PID 182-182;
1 | 182 | S01_PID | 0xB6 | HVESPF Voltage Level Supported | HVESPF_Volt_SUP | A, bit 5 | 29 | 1 | 1 | + | 1 |  | 0 | 0 | 0 |  | SG_ HVESPF_Volt_SUP m182 : 29¦1@1+ (1,0) [0¦0] "" TOOL | SG_MUL_VAL_ 2024 HVESPF_Volt_SUP S01_PID 182-182;
1 | 182 | S01_PID | 0xB6 | HVESPG Voltage Level Supported | HVESPG_Volt_SUP | A, bit 6 | 30 | 1 | 1 | + | 1 |  | 0 | 0 | 0 |  | SG_ HVESPG_Volt_SUP m182 : 30¦1@1+ (1,0) [0¦0] "" TOOL | SG_MUL_VAL_ 2024 HVESPG_Volt_SUP S01_PID 182-182;
1 | 182 | S01_PID | 0xB6 | HVESPH Voltage Level Supported | HVESPH_Volt_SUP | A, bit 7 | 31 | 1 | 1 | + | 1 |  | 0 | 0 | 0 |  | SG_ HVESPH_Volt_SUP m182 : 31¦1@1+ (1,0) [0¦0] "" TOOL | SG_MUL_VAL_ 2024 HVESPH_Volt_SUP S01_PID 182-182;
1 | 182 | S01_PID | 0xB6 | HVESS Voltage Level | HVESS_Volt | B,C | 39 | 16 | 0 | + | 0.05 | V | 0 | 0 | 0 |  | SG_ HVESS_Volt m182 : 39¦16@0+ (0.05,0) [0¦0] "V" TOOL | SG_MUL_VAL_ 2024 HVESS_Volt S01_PID 182-182;
1 | 182 | S01_PID | 0xB6 | HVESPA Voltage Level | HVESPA_Volt | D,E | 55 | 16 | 0 | + | 0.05 | V | 0 | 0 | 0 |  | SG_ HVESPA_Volt m182 : 55¦16@0+ (0.05,0) [0¦0] "V" TOOL | SG_MUL_VAL_ 2024 HVESPA_Volt S01_PID 182-182;
1 | 182 | S01_PID | 0xB6 | HVESPB Voltage Level | HVESPB_Volt | F,G | 71 | 16 | 0 | + | 0.05 | V | 0 | 0 | 0 |  | SG_ HVESPB_Volt m182 : 71¦16@0+ (0.05,0) [0¦0] "V" TOOL | SG_MUL_VAL_ 2024 HVESPB_Volt S01_PID 182-182;
1 | 182 | S01_PID | 0xB6 | HVESPC Voltage Level | HVESPC_Volt | H,I | 87 | 16 | 0 | + | 0.05 | V | 0 | 0 | 0 |  | SG_ HVESPC_Volt m182 : 87¦16@0+ (0.05,0) [0¦0] "V" TOOL | SG_MUL_VAL_ 2024 HVESPC_Volt S01_PID 182-182;
1 | 182 | S01_PID | 0xB6 | HVESPD Voltage Level | HVESPD_Volt | J,K | 103 | 16 | 0 | + | 0.05 | V | 0 | 0 | 0 |  | SG_ HVESPD_Volt m182 : 103¦16@0+ (0.05,0) [0¦0] "V" TOOL | SG_MUL_VAL_ 2024 HVESPD_Volt S01_PID 182-182;
1 | 182 | S01_PID | 0xB6 | HVESPE Voltage Level | HVESPE_Volt | L,M | 119 | 16 | 0 | + | 0.05 | V | 0 | 0 | 0 |  | SG_ HVESPE_Volt m182 : 119¦16@0+ (0.05,0) [0¦0] "V" TOOL | SG_MUL_VAL_ 2024 HVESPE_Volt S01_PID 182-182;
1 | 182 | S01_PID | 0xB6 | HVESPF Voltage Level | HVESPF_Volt | N,O | 135 | 16 | 0 | + | 0.05 | V | 0 | 0 | 0 |  | SG_ HVESPF_Volt m182 : 135¦16@0+ (0.05,0) [0¦0] "V" TOOL | SG_MUL_VAL_ 2024 HVESPF_Volt S01_PID 182-182;
1 | 182 | S01_PID | 0xB6 | HVESPG Voltage Level | HVESPG_Volt | P,Q | 151 | 16 | 0 | + | 0.05 | V | 0 | 0 | 0 |  | SG_ HVESPG_Volt m182 : 151¦16@0+ (0.05,0) [0¦0] "V" TOOL | SG_MUL_VAL_ 2024 HVESPG_Volt S01_PID 182-182;
1 | 182 | S01_PID | 0xB6 | HVESPH Voltage Level | HVESPH_Volt | R,S | 167 | 16 | 0 | + | 0.05 | V | 0 | 0 | 0 |  | SG_ HVESPH_Volt m182 : 167¦16@0+ (0.05,0) [0¦0] "V" TOOL | SG_MUL_VAL_ 2024 HVESPH_Volt S01_PID 182-182;
1 | 183 | S01_PID | 0xB7 | Hybrid/EV Battery Min Cell Temperature supported | HEV_Batt_Min_Cell_Temp_SUP | A, bit 0 | 24 | 1 | 1 | + | 1 |  | 0 | 0 | 0 |  | SG_ HEV_Batt_Min_Cell_Temp_SUP m183 : 24¦1@1+ (1,0) [0¦0] "" TOOL | SG_MUL_VAL_ 2024 HEV_Batt_Min_Cell_Temp_SUP S01_PID 183-183;
1 | 183 | S01_PID | 0xB7 | Hybrid/EV Battery Max Cell Temperature supported | HEV_Batt_Max_Cell_Temp_SUP | A, bit 1 | 25 | 1 | 1 | + | 1 |  | 0 | 0 | 0 |  | SG_ HEV_Batt_Max_Cell_Temp_SUP m183 : 25¦1@1+ (1,0) [0¦0] "" TOOL | SG_MUL_VAL_ 2024 HEV_Batt_Max_Cell_Temp_SUP S01_PID 183-183;
1 | 183 | S01_PID | 0xB7 | Hybrid/EV Battery Temperature (average cell temperature) supported | HEV_Batt_Ave_Cell_Temp_SUP | A, bit 2 | 26 | 1 | 1 | + | 1 |  | 0 | 0 | 0 |  | SG_ HEV_Batt_Ave_Cell_Temp_SUP m183 : 26¦1@1+ (1,0) [0¦0] "" TOOL | SG_MUL_VAL_ 2024 HEV_Batt_Ave_Cell_Temp_SUP S01_PID 183-183;
1 | 183 | S01_PID | 0xB7 | Hybrid/EV Battery Bus Bar Temperature supported | HEV_Batt_Bus_Bar_Temp_SUP | A, bit 3 | 27 | 1 | 1 | + | 1 |  | 0 | 0 | 0 |  | SG_ HEV_Batt_Bus_Bar_Temp_SUP m183 : 27¦1@1+ (1,0) [0¦0] "" TOOL | SG_MUL_VAL_ 2024 HEV_Batt_Bus_Bar_Temp_SUP S01_PID 183-183;
1 | 183 | S01_PID | 0xB7 | Hybrid/EV Battery Coolant Temperature supported | HEV_Batt_Coolant_Temp_SUP | A, bit 4 | 28 | 1 | 1 | + | 1 |  | 0 | 0 | 0 |  | SG_ HEV_Batt_Coolant_Temp_SUP m183 : 28¦1@1+ (1,0) [0¦0] "" TOOL | SG_MUL_VAL_ 2024 HEV_Batt_Coolant_Temp_SUP S01_PID 183-183;
1 | 183 | S01_PID | 0xB7 | Hybrid/EV Battery Cooling State supported | HEV_Batt_Therm_Mode_SUP | A, bit 5 | 29 | 1 | 1 | + | 1 |  | 0 | 0 | 0 |  | SG_ HEV_Batt_Therm_Mode_SUP m183 : 29¦1@1+ (1,0) [0¦0] "" TOOL | SG_MUL_VAL_ 2024 HEV_Batt_Therm_Mode_SUP S01_PID 183-183;
1 | 183 | S01_PID | 0xB7 |  |  | A, bits 6-7 |  |  | 1 | + | 1 |  | 0 | 0 | 0
1 | 183 | S01_PID | 0xB7 | Hybrid/EV Battery Min Cell Temperature | HEV_Batt_Min_Cell_Temp | B | 32 | 8 | 1 | + | 1 | °C | -40 | 0 | 0 |  | SG_ HEV_Batt_Min_Cell_Temp m183 : 32¦8@1+ (1,-40) [0¦0] "°C " TOOL | SG_MUL_VAL_ 2024 HEV_Batt_Min_Cell_Temp S01_PID 183-183;
1 | 183 | S01_PID | 0xB7 | Hybrid/EV Battery Max Cell Temperature | HEV_Batt_Max_Cell_Temp | C | 40 | 8 | 1 | + | 1 | °C | -40 | 0 | 0 |  | SG_ HEV_Batt_Max_Cell_Temp m183 : 40¦8@1+ (1,-40) [0¦0] "°C " TOOL | SG_MUL_VAL_ 2024 HEV_Batt_Max_Cell_Temp S01_PID 183-183;
1 | 183 | S01_PID | 0xB7 | Hybrid/EV Battery Temperature (average cell temperature) | HEV_Batt_Ave_Cell_Temp | D | 48 | 8 | 1 | + | 1 | °C | -40 | 0 | 0 |  | SG_ HEV_Batt_Ave_Cell_Temp m183 : 48¦8@1+ (1,-40) [0¦0] "°C " TOOL | SG_MUL_VAL_ 2024 HEV_Batt_Ave_Cell_Temp S01_PID 183-183;
1 | 183 | S01_PID | 0xB7 | Hybrid/EV Battery Bus Bar Temperature | HEV_Batt_Bus_Bar_Temp | E | 56 | 8 | 1 | + | 1 | °C | -40 | 0 | 0 |  | SG_ HEV_Batt_Bus_Bar_Temp m183 : 56¦8@1+ (1,-40) [0¦0] "°C " TOOL | SG_MUL_VAL_ 2024 HEV_Batt_Bus_Bar_Temp S01_PID 183-183;
1 | 183 | S01_PID | 0xB7 | Hybrid/EV Battery Coolant Temperature | HEV_Batt_Coolant_Temp | F | 64 | 8 | 1 | + | 1 | °C | -40 | 0 | 0 |  | SG_ HEV_Batt_Coolant_Temp m183 : 64¦8@1+ (1,-40) [0¦0] "°C " TOOL | SG_MUL_VAL_ 2024 HEV_Batt_Coolant_Temp S01_PID 183-183;
1 | 183 | S01_PID | 0xB7 | Hybrid/EV Battery ESS Thermal State - (Active/Passive/Off) | HEV_Batt_Therm_Mode | G | 72 | 8 | 1 | + | 1 |  | 0 | 0 | 0 |  | SG_ HEV_Batt_Therm_Mode m183 : 72¦8@1+ (1,0) [0¦0] "" TOOL | SG_MUL_VAL_ 2024 HEV_Batt_Therm_Mode S01_PID 183-183;
1 | 184 | S01_PID | 0xB8 | Hybrid/EV Battery High Voltage System Active Time Since Last Cell Balancing Complete | HEV_Batt_Time_Since_Last_Balance | A,B | 31 | 16 | 0 | + | 1 | min | 0 | 0 | 0 |  | SG_ HEV_Batt_Time_Since_Last_Balance m184 : 31¦16@0+ (1,0) [0¦0] "min" TOOL | SG_MUL_VAL_ 2024 HEV_Batt_Time_Since_Last_Balance S01_PID 184-184;
1 | 185 | S01_PID | 0xB9 | Hybrid/EV Battery Min Cell Voltage | HEV_Batt_Min_Cell_Voltage | A,B | 31 | 16 | 0 | + | 0.001 | V | 0 | 0 | 0 |  | SG_ HEV_Batt_Min_Cell_Voltage m185 : 31¦16@0+ (0.001,0) [0¦0] "V" TOOL | SG_MUL_VAL_ 2024 HEV_Batt_Min_Cell_Voltage S01_PID 185-185;
1 | 185 | S01_PID | 0xB9 | Hybrid/EV Battery Max Cell Voltage | HEV_Batt_Max_Cell_Voltage | C,D | 47 | 16 | 0 | + | 0.001 | V | 0 | 0 | 0 |  | SG_ HEV_Batt_Max_Cell_Voltage m185 : 47¦16@0+ (0.001,0) [0¦0] "V" TOOL | SG_MUL_VAL_ 2024 HEV_Batt_Max_Cell_Voltage S01_PID 185-185;
1 | 186 | S01_PID | 0xBA | Hybrid/EV Battery Continuous Rated Power Available | HEV_Batt_PWR_Available | A | 24 | 8 | 1 | + | 0.39216 | % | 0 | 0 | 0 |  | SG_ HEV_Batt_PWR_Available m186 : 24¦8@1+ (0.392156862745098,0) [0¦0] "%" TOOL | SG_MUL_VAL_ 2024 HEV_Batt_PWR_Available S01_PID 186-186;
1 | 186 | S01_PID | 0xBA | Hybrid/EV Battery Continuous Charge Current Limit | HEV_Batt_Charge_Current_Limit | B,C | 39 | 16 | 0 | - | 0.1 | A | 0 | 0 | 0 |  | SG_ HEV_Batt_Charge_Current_Limit m186 : 39¦16@0- (0.1,0) [0¦0] "A" TOOL | SG_MUL_VAL_ 2024 HEV_Batt_Charge_Current_Limit S01_PID 186-186;
1 | 186 | S01_PID | 0xBA | Hybrid/EV Battery Continuous Discharge Current Limit | HEV_Batt_Discharge_Current_Limit | D,E | 55 | 16 | 0 | - | 0.1 | A | 0 | 0 | 0 |  | SG_ HEV_Batt_Discharge_Current_Limit m186 : 55¦16@0- (0.1,0) [0¦0] "A" TOOL | SG_MUL_VAL_ 2024 HEV_Batt_Discharge_Current_Limit S01_PID 186-186;
1 | 187 | S01_PID | 0xBB | Cumulative energy into High Voltage Energy Storage Pack A Supported | HVESPA_Enrg_In_SUP | A, bit 0 | 24 | 1 | 1 | + | 1 |  | 0 | 0 | 0 |  | SG_ HVESPA_Enrg_In_SUP m187 : 24¦1@1+ (1,0) [0¦0] "" TOOL | SG_MUL_VAL_ 2024 HVESPA_Enrg_In_SUP S01_PID 187-187;
1 | 187 | S01_PID | 0xBB | Cumulative energy into High Voltage Energy Storage Pack B Supported | HVESPB_Enrg_In_SUP | A, bit 1 | 25 | 1 | 1 | + | 1 |  | 0 | 0 | 0 |  | SG_ HVESPB_Enrg_In_SUP m187 : 25¦1@1+ (1,0) [0¦0] "" TOOL | SG_MUL_VAL_ 2024 HVESPB_Enrg_In_SUP S01_PID 187-187;
1 | 187 | S01_PID | 0xBB | Cumulative energy into High Voltage Energy Storage Pack C Supported | HVESPC_Enrg_In_SUP | A, bit 2 | 26 | 1 | 1 | + | 1 |  | 0 | 0 | 0 |  | SG_ HVESPC_Enrg_In_SUP m187 : 26¦1@1+ (1,0) [0¦0] "" TOOL | SG_MUL_VAL_ 2024 HVESPC_Enrg_In_SUP S01_PID 187-187;
1 | 187 | S01_PID | 0xBB | Cumulative energy into High Voltage Energy Storage Pack D Supported | HVESPD_Enrg_In_SUP | A, bit 3 | 27 | 1 | 1 | + | 1 |  | 0 | 0 | 0 |  | SG_ HVESPD_Enrg_In_SUP m187 : 27¦1@1+ (1,0) [0¦0] "" TOOL | SG_MUL_VAL_ 2024 HVESPD_Enrg_In_SUP S01_PID 187-187;
1 | 187 | S01_PID | 0xBB | Cumulative energy into High Voltage Energy Storage Pack E Supported | HVESPE_Enrg_In_SUP | A, bit 4 | 28 | 1 | 1 | + | 1 |  | 0 | 0 | 0 |  | SG_ HVESPE_Enrg_In_SUP m187 : 28¦1@1+ (1,0) [0¦0] "" TOOL | SG_MUL_VAL_ 2024 HVESPE_Enrg_In_SUP S01_PID 187-187;
1 | 187 | S01_PID | 0xBB | Cumulative energy into High Voltage Energy Storage Pack F Supported | HVESPF_Enrg_In_SUP | A, bit 5 | 29 | 1 | 1 | + | 1 |  | 0 | 0 | 0 |  | SG_ HVESPF_Enrg_In_SUP m187 : 29¦1@1+ (1,0) [0¦0] "" TOOL | SG_MUL_VAL_ 2024 HVESPF_Enrg_In_SUP S01_PID 187-187;
1 | 187 | S01_PID | 0xBB | Cumulative energy into High Voltage Energy Storage Pack G Supported | HVESPG_Enrg_In_SUP | A, bit 6 | 30 | 1 | 1 | + | 1 |  | 0 | 0 | 0 |  | SG_ HVESPG_Enrg_In_SUP m187 : 30¦1@1+ (1,0) [0¦0] "" TOOL | SG_MUL_VAL_ 2024 HVESPG_Enrg_In_SUP S01_PID 187-187;
1 | 187 | S01_PID | 0xBB | Cumulative energy into High Voltage Energy Storage Pack H Supported | HVESPH_Enrg_In_SUP | A, bit 7 | 31 | 1 | 1 | + | 1 |  | 0 | 0 | 0 |  | SG_ HVESPH_Enrg_In_SUP m187 : 31¦1@1+ (1,0) [0¦0] "" TOOL | SG_MUL_VAL_ 2024 HVESPH_Enrg_In_SUP S01_PID 187-187;
1 | 187 | S01_PID | 0xBB | Cumulative energy into High Voltage Energy Storage system | HVESS_Enrg_In | B,C,D,E | 39 | 32 | 0 | + | 1 | kWh | 0 | 0 | 0 |  | SG_ HVESS_Enrg_In m187 : 39¦32@0+ (1,0) [0¦0] "kWh" TOOL | SG_MUL_VAL_ 2024 HVESS_Enrg_In S01_PID 187-187;
1 | 187 | S01_PID | 0xBB | Cumulative energy into High Voltage Energy Storage Pack A | HVESPA_Enrg_In | F,G,H,I | 71 | 32 | 0 | + | 1 | kWh | 0 | 0 | 0 |  | SG_ HVESPA_Enrg_In m187 : 71¦32@0+ (1,0) [0¦0] "kWh" TOOL | SG_MUL_VAL_ 2024 HVESPA_Enrg_In S01_PID 187-187;
1 | 187 | S01_PID | 0xBB | Cumulative energy into High Voltage Energy Storage Pack B | HVESPB_Enrg_In | J,K,L,M | 103 | 32 | 0 | + | 1 | kWh | 0 | 0 | 0 |  | SG_ HVESPB_Enrg_In m187 : 103¦32@0+ (1,0) [0¦0] "kWh" TOOL | SG_MUL_VAL_ 2024 HVESPB_Enrg_In S01_PID 187-187;
1 | 187 | S01_PID | 0xBB | Cumulative energy into High Voltage Energy Storage Pack C | HVESPC_Enrg_In | N,O,P,Q | 135 | 32 | 0 | + | 1 | kWh | 0 | 0 | 0 |  | SG_ HVESPC_Enrg_In m187 : 135¦32@0+ (1,0) [0¦0] "kWh" TOOL | SG_MUL_VAL_ 2024 HVESPC_Enrg_In S01_PID 187-187;
1 | 187 | S01_PID | 0xBB | Cumulative energy into High Voltage Energy Storage Pack D | HVESPD_Enrg_In | R,S,T,U | 167 | 32 | 0 | + | 1 | kWh | 0 | 0 | 0 |  | SG_ HVESPD_Enrg_In m187 : 167¦32@0+ (1,0) [0¦0] "kWh" TOOL | SG_MUL_VAL_ 2024 HVESPD_Enrg_In S01_PID 187-187;
1 | 187 | S01_PID | 0xBB | Cumulative energy into High Voltage Energy Storage Pack E | HVESPE_Enrg_In | V,W,X,Y | 199 | 32 | 0 | + | 1 | kWh | 0 | 0 | 0 |  | SG_ HVESPE_Enrg_In m187 : 199¦32@0+ (1,0) [0¦0] "kWh" TOOL | SG_MUL_VAL_ 2024 HVESPE_Enrg_In S01_PID 187-187;
1 | 187 | S01_PID | 0xBB | Cumulative energy into High Voltage Energy Storage Pack F | HVESPF_Enrg_In | Z,A1,B1,C1 | 231 | 32 | 0 | + | 1 | kWh | 0 | 0 | 0 |  | SG_ HVESPF_Enrg_In m187 : 231¦32@0+ (1,0) [0¦0] "kWh" TOOL | SG_MUL_VAL_ 2024 HVESPF_Enrg_In S01_PID 187-187;
1 | 187 | S01_PID | 0xBB | Cumulative energy into High Voltage Energy Storage Pack G | HVESPG_Enrg_In | D1,E1,F1,G1 | 263 | 32 | 0 | + | 1 | kWh | 0 | 0 | 0 |  | SG_ HVESPG_Enrg_In m187 : 263¦32@0+ (1,0) [0¦0] "kWh" TOOL | SG_MUL_VAL_ 2024 HVESPG_Enrg_In S01_PID 187-187;
1 | 187 | S01_PID | 0xBB | Cumulative energy into High Voltage Energy Storage Pack H | HVESPH_Enrg_In | H1,I1,J1,K1 | 295 | 32 | 0 | + | 1 | kWh | 0 | 0 | 0 |  | SG_ HVESPH_Enrg_In m187 : 295¦32@0+ (1,0) [0¦0] "kWh" TOOL | SG_MUL_VAL_ 2024 HVESPH_Enrg_In S01_PID 187-187;
1 | 188 | S01_PID | 0xBC | Cumulative energy from High Voltage Energy Storage Pack A Supported | HVESPA_Enrg_Out_SUP | A, bit 0 | 24 | 1 | 1 | + | 1 |  | 0 | 0 | 0 |  | SG_ HVESPA_Enrg_Out_SUP m188 : 24¦1@1+ (1,0) [0¦0] "" TOOL | SG_MUL_VAL_ 2024 HVESPA_Enrg_Out_SUP S01_PID 188-188;
1 | 188 | S01_PID | 0xBC | Cumulative energy from High Voltage Energy Storage Pack B Supported | HVESPB_Enrg_Out_SUP | A, bit 1 | 25 | 1 | 1 | + | 1 |  | 0 | 0 | 0 |  | SG_ HVESPB_Enrg_Out_SUP m188 : 25¦1@1+ (1,0) [0¦0] "" TOOL | SG_MUL_VAL_ 2024 HVESPB_Enrg_Out_SUP S01_PID 188-188;
1 | 188 | S01_PID | 0xBC | Cumulative energy from High Voltage Energy Storage Pack C Supported | HVESPC_Enrg_Out_SUP | A, bit 2 | 26 | 1 | 1 | + | 1 |  | 0 | 0 | 0 |  | SG_ HVESPC_Enrg_Out_SUP m188 : 26¦1@1+ (1,0) [0¦0] "" TOOL | SG_MUL_VAL_ 2024 HVESPC_Enrg_Out_SUP S01_PID 188-188;
1 | 188 | S01_PID | 0xBC | Cumulative energy from High Voltage Energy Storage Pack D Supported | HVESPD_Enrg_Out_SUP | A, bit 3 | 27 | 1 | 1 | + | 1 |  | 0 | 0 | 0 |  | SG_ HVESPD_Enrg_Out_SUP m188 : 27¦1@1+ (1,0) [0¦0] "" TOOL | SG_MUL_VAL_ 2024 HVESPD_Enrg_Out_SUP S01_PID 188-188;
1 | 188 | S01_PID | 0xBC | Cumulative energy from High Voltage Energy Storage Pack E Supported | HVESPE_Enrg_Out_SUP | A, bit 4 | 28 | 1 | 1 | + | 1 |  | 0 | 0 | 0 |  | SG_ HVESPE_Enrg_Out_SUP m188 : 28¦1@1+ (1,0) [0¦0] "" TOOL | SG_MUL_VAL_ 2024 HVESPE_Enrg_Out_SUP S01_PID 188-188;
1 | 188 | S01_PID | 0xBC | Cumulative energy from High Voltage Energy Storage Pack F Supported | HVESPF_Enrg_Out_SUP | A, bit 5 | 29 | 1 | 1 | + | 1 |  | 0 | 0 | 0 |  | SG_ HVESPF_Enrg_Out_SUP m188 : 29¦1@1+ (1,0) [0¦0] "" TOOL | SG_MUL_VAL_ 2024 HVESPF_Enrg_Out_SUP S01_PID 188-188;
1 | 188 | S01_PID | 0xBC | Cumulative energy from High Voltage Energy Storage Pack G Supported | HVESPG_Enrg_Out_SUP | A, bit 6 | 30 | 1 | 1 | + | 1 |  | 0 | 0 | 0 |  | SG_ HVESPG_Enrg_Out_SUP m188 : 30¦1@1+ (1,0) [0¦0] "" TOOL | SG_MUL_VAL_ 2024 HVESPG_Enrg_Out_SUP S01_PID 188-188;
1 | 188 | S01_PID | 0xBC | Cumulative energy from High Voltage Energy Storage Pack H Supported | HVESPH_Enrg_Out_SUP | A, bit 7 | 31 | 1 | 1 | + | 1 |  | 0 | 0 | 0 |  | SG_ HVESPH_Enrg_Out_SUP m188 : 31¦1@1+ (1,0) [0¦0] "" TOOL | SG_MUL_VAL_ 2024 HVESPH_Enrg_Out_SUP S01_PID 188-188;
1 | 188 | S01_PID | 0xBC | Cumulative energy from High Voltage Energy Storage system | HVESS_Enrg_Out | B,C,D,E | 39 | 32 | 0 | + | 1 | kWh | 0 | 0 | 0 |  | SG_ HVESS_Enrg_Out m188 : 39¦32@0+ (1,0) [0¦0] "kWh" TOOL | SG_MUL_VAL_ 2024 HVESS_Enrg_Out S01_PID 188-188;
1 | 188 | S01_PID | 0xBC | Cumulative energy from High Voltage Energy Storage Pack A | HVESPA_Enrg_Out | F,G,H,I | 71 | 32 | 0 | + | 1 | kWh | 0 | 0 | 0 |  | SG_ HVESPA_Enrg_Out m188 : 71¦32@0+ (1,0) [0¦0] "kWh" TOOL | SG_MUL_VAL_ 2024 HVESPA_Enrg_Out S01_PID 188-188;
1 | 188 | S01_PID | 0xBC | Cumulative energy from High Voltage Energy Storage Pack B | HVESPB_Enrg_Out | J,K,L,M | 103 | 32 | 0 | + | 1 | kWh | 0 | 0 | 0 |  | SG_ HVESPB_Enrg_Out m188 : 103¦32@0+ (1,0) [0¦0] "kWh" TOOL | SG_MUL_VAL_ 2024 HVESPB_Enrg_Out S01_PID 188-188;
1 | 188 | S01_PID | 0xBC | Cumulative energy from High Voltage Energy Storage Pack C | HVESPC_Enrg_Out | N,O,P,Q | 135 | 32 | 0 | + | 1 | kWh | 0 | 0 | 0 |  | SG_ HVESPC_Enrg_Out m188 : 135¦32@0+ (1,0) [0¦0] "kWh" TOOL | SG_MUL_VAL_ 2024 HVESPC_Enrg_Out S01_PID 188-188;
1 | 188 | S01_PID | 0xBC | Cumulative energy from High Voltage Energy Storage Pack D | HVESPD_Enrg_Out | R,S,T,U | 167 | 32 | 0 | + | 1 | kWh | 0 | 0 | 0 |  | SG_ HVESPD_Enrg_Out m188 : 167¦32@0+ (1,0) [0¦0] "kWh" TOOL | SG_MUL_VAL_ 2024 HVESPD_Enrg_Out S01_PID 188-188;
1 | 188 | S01_PID | 0xBC | Cumulative energy from High Voltage Energy Storage Pack E | HVESPE_Enrg_Out | V,W,X,Y | 199 | 32 | 0 | + | 1 | kWh | 0 | 0 | 0 |  | SG_ HVESPE_Enrg_Out m188 : 199¦32@0+ (1,0) [0¦0] "kWh" TOOL | SG_MUL_VAL_ 2024 HVESPE_Enrg_Out S01_PID 188-188;
1 | 188 | S01_PID | 0xBC | Cumulative energy from High Voltage Energy Storage Pack F | HVESPF_Enrg_Out | Z,A1,B1,C1 | 231 | 32 | 0 | + | 1 | kWh | 0 | 0 | 0 |  | SG_ HVESPF_Enrg_Out m188 : 231¦32@0+ (1,0) [0¦0] "kWh" TOOL | SG_MUL_VAL_ 2024 HVESPF_Enrg_Out S01_PID 188-188;
1 | 188 | S01_PID | 0xBC | Cumulative energy from High Voltage Energy Storage Pack G | HVESPG_Enrg_Out | D1,E1,F1,G1 | 263 | 32 | 0 | + | 1 | kWh | 0 | 0 | 0 |  | SG_ HVESPG_Enrg_Out m188 : 263¦32@0+ (1,0) [0¦0] "kWh" TOOL | SG_MUL_VAL_ 2024 HVESPG_Enrg_Out S01_PID 188-188;
1 | 188 | S01_PID | 0xBC | Cumulative energy from High Voltage Energy Storage Pack H | HVESPH_Enrg_Out | H1,I1,J1,K1 | 295 | 32 | 0 | + | 1 | kWh | 0 | 0 | 0 |  | SG_ HVESPH_Enrg_Out m188 : 295¦32@0+ (1,0) [0¦0] "kWh" TOOL | SG_MUL_VAL_ 2024 HVESPH_Enrg_Out S01_PID 188-188;
1 | 189 | S01_PID | 0xBD | HVESPA Total Energy Throughput Supported | HVESPA_Enrg_Tput_SUP | A, bit 0 | 24 | 1 | 1 | + | 1 |  | 0 | 0 | 0 |  | SG_ HVESPA_Enrg_Tput_SUP m189 : 24¦1@1+ (1,0) [0¦0] "" TOOL | SG_MUL_VAL_ 2024 HVESPA_Enrg_Tput_SUP S01_PID 189-189;
1 | 189 | S01_PID | 0xBD | HVESPB Total Energy Throughput Supported | HVESPB_Enrg_Tput_SUP | A, bit 1 | 25 | 1 | 1 | + | 1 |  | 0 | 0 | 0 |  | SG_ HVESPB_Enrg_Tput_SUP m189 : 25¦1@1+ (1,0) [0¦0] "" TOOL | SG_MUL_VAL_ 2024 HVESPB_Enrg_Tput_SUP S01_PID 189-189;
1 | 189 | S01_PID | 0xBD | HVESPC Total Energy Throughput Supported | HVESPC_Enrg_Tput_SUP | A, bit 2 | 26 | 1 | 1 | + | 1 |  | 0 | 0 | 0 |  | SG_ HVESPC_Enrg_Tput_SUP m189 : 26¦1@1+ (1,0) [0¦0] "" TOOL | SG_MUL_VAL_ 2024 HVESPC_Enrg_Tput_SUP S01_PID 189-189;
1 | 189 | S01_PID | 0xBD | HVESPD Total Energy Throughput Supported | HVESPD_Enrg_Tput_SUP | A, bit 3 | 27 | 1 | 1 | + | 1 |  | 0 | 0 | 0 |  | SG_ HVESPD_Enrg_Tput_SUP m189 : 27¦1@1+ (1,0) [0¦0] "" TOOL | SG_MUL_VAL_ 2024 HVESPD_Enrg_Tput_SUP S01_PID 189-189;
1 | 189 | S01_PID | 0xBD | HVESPE Total Energy Throughput Supported | HVESPE_Enrg_Tput_SUP | A, bit 4 | 28 | 1 | 1 | + | 1 |  | 0 | 0 | 0 |  | SG_ HVESPE_Enrg_Tput_SUP m189 : 28¦1@1+ (1,0) [0¦0] "" TOOL | SG_MUL_VAL_ 2024 HVESPE_Enrg_Tput_SUP S01_PID 189-189;
1 | 189 | S01_PID | 0xBD | HVESPF Total Energy Throughput Supported | HVESPF_Enrg_Tput_SUP | A, bit 5 | 29 | 1 | 1 | + | 1 |  | 0 | 0 | 0 |  | SG_ HVESPF_Enrg_Tput_SUP m189 : 29¦1@1+ (1,0) [0¦0] "" TOOL | SG_MUL_VAL_ 2024 HVESPF_Enrg_Tput_SUP S01_PID 189-189;
1 | 189 | S01_PID | 0xBD | HVESPG Total Energy Throughput Supported | HVESPG_Enrg_Tput_SUP | A, bit 6 | 30 | 1 | 1 | + | 1 |  | 0 | 0 | 0 |  | SG_ HVESPG_Enrg_Tput_SUP m189 : 30¦1@1+ (1,0) [0¦0] "" TOOL | SG_MUL_VAL_ 2024 HVESPG_Enrg_Tput_SUP S01_PID 189-189;
1 | 189 | S01_PID | 0xBD | HVESPH Total Energy Throughput Supported | HVESPH_Enrg_Tput_SUP | A, bit 7 | 31 | 1 | 1 | + | 1 |  | 0 | 0 | 0 |  | SG_ HVESPH_Enrg_Tput_SUP m189 : 31¦1@1+ (1,0) [0¦0] "" TOOL | SG_MUL_VAL_ 2024 HVESPH_Enrg_Tput_SUP S01_PID 189-189;
1 | 189 | S01_PID | 0xBD | HVESS Total Energy Throughput | HVESS_Enrg_Tput | B,C,D,E | 39 | 32 | 0 | + | 100 | Wh | 0 | 0 | 0 |  | SG_ HVESS_Enrg_Tput m189 : 39¦32@0+ (100,0) [0¦0] "Wh" TOOL | SG_MUL_VAL_ 2024 HVESS_Enrg_Tput S01_PID 189-189;
1 | 189 | S01_PID | 0xBD | HVESPA Total Energy Throughput | HVESPA_Enrg_Tput | F,G,H,I | 71 | 32 | 0 | + | 100 | Wh | 0 | 0 | 0 |  | SG_ HVESPA_Enrg_Tput m189 : 71¦32@0+ (100,0) [0¦0] "Wh" TOOL | SG_MUL_VAL_ 2024 HVESPA_Enrg_Tput S01_PID 189-189;
1 | 189 | S01_PID | 0xBD | HVESPB Total Energy Throughput | HVESPB_Enrg_Tput | J,K,L,M | 103 | 32 | 0 | + | 100 | Wh | 0 | 0 | 0 |  | SG_ HVESPB_Enrg_Tput m189 : 103¦32@0+ (100,0) [0¦0] "Wh" TOOL | SG_MUL_VAL_ 2024 HVESPB_Enrg_Tput S01_PID 189-189;
1 | 189 | S01_PID | 0xBD | HVESPC Total Energy Throughput | HVESPC_Enrg_Tput | N,O,P,Q | 135 | 32 | 0 | + | 100 | Wh | 0 | 0 | 0 |  | SG_ HVESPC_Enrg_Tput m189 : 135¦32@0+ (100,0) [0¦0] "Wh" TOOL | SG_MUL_VAL_ 2024 HVESPC_Enrg_Tput S01_PID 189-189;
1 | 189 | S01_PID | 0xBD | HVESPD Total Energy Throughput | HVESPD_Enrg_Tput | R,S,T,U | 167 | 32 | 0 | + | 100 | Wh | 0 | 0 | 0 |  | SG_ HVESPD_Enrg_Tput m189 : 167¦32@0+ (100,0) [0¦0] "Wh" TOOL | SG_MUL_VAL_ 2024 HVESPD_Enrg_Tput S01_PID 189-189;
1 | 189 | S01_PID | 0xBD | HVESPE Total Energy Throughput | HVESPE_Enrg_Tput | V,W,X,Y | 199 | 32 | 0 | + | 100 | Wh | 0 | 0 | 0 |  | SG_ HVESPE_Enrg_Tput m189 : 199¦32@0+ (100,0) [0¦0] "Wh" TOOL | SG_MUL_VAL_ 2024 HVESPE_Enrg_Tput S01_PID 189-189;
1 | 189 | S01_PID | 0xBD | HVESPF Total Energy Throughput | HVESPF_Enrg_Tput | Z,A1,B1,C1 | 231 | 32 | 0 | + | 100 | Wh | 0 | 0 | 0 |  | SG_ HVESPF_Enrg_Tput m189 : 231¦32@0+ (100,0) [0¦0] "Wh" TOOL | SG_MUL_VAL_ 2024 HVESPF_Enrg_Tput S01_PID 189-189;
1 | 189 | S01_PID | 0xBD | HVESPG Total Energy Throughput | HVESPG_Enrg_Tput | D1,E1,F1,G1 | 263 | 32 | 0 | + | 100 | Wh | 0 | 0 | 0 |  | SG_ HVESPG_Enrg_Tput m189 : 263¦32@0+ (100,0) [0¦0] "Wh" TOOL | SG_MUL_VAL_ 2024 HVESPG_Enrg_Tput S01_PID 189-189;
1 | 189 | S01_PID | 0xBD | HVESPH Total Energy Throughput | HVESPH_Enrg_Tput | H1,I1,J1,K1 | 295 | 32 | 0 | + | 100 | Wh | 0 | 0 | 0 |  | SG_ HVESPH_Enrg_Tput m189 : 295¦32@0+ (100,0) [0¦0] "Wh" TOOL | SG_MUL_VAL_ 2024 HVESPH_Enrg_Tput S01_PID 189-189;
1 | 190 | S01_PID | 0xBE | HVESPA State of Health Supported | HVESPA_SOH_SUP | A, bit 0 | 24 | 1 | 1 | + | 1 |  | 0 | 0 | 0 |  | SG_ HVESPA_SOH_SUP m190 : 24¦1@1+ (1,0) [0¦0] "" TOOL | SG_MUL_VAL_ 2024 HVESPA_SOH_SUP S01_PID 190-190;
1 | 190 | S01_PID | 0xBE | HVESPB State of Health Supported | HVESPB_SOH_SUP | A, bit 1 | 25 | 1 | 1 | + | 1 |  | 0 | 0 | 0 |  | SG_ HVESPB_SOH_SUP m190 : 25¦1@1+ (1,0) [0¦0] "" TOOL | SG_MUL_VAL_ 2024 HVESPB_SOH_SUP S01_PID 190-190;
1 | 190 | S01_PID | 0xBE | HVESPC State of Health Supported | HVESPC_SOH_SUP | A, bit 2 | 26 | 1 | 1 | + | 1 |  | 0 | 0 | 0 |  | SG_ HVESPC_SOH_SUP m190 : 26¦1@1+ (1,0) [0¦0] "" TOOL | SG_MUL_VAL_ 2024 HVESPC_SOH_SUP S01_PID 190-190;
1 | 190 | S01_PID | 0xBE | HVESPD State of Health Supported | HVESPD_SOH_SUP | A, bit 3 | 27 | 1 | 1 | + | 1 |  | 0 | 0 | 0 |  | SG_ HVESPD_SOH_SUP m190 : 27¦1@1+ (1,0) [0¦0] "" TOOL | SG_MUL_VAL_ 2024 HVESPD_SOH_SUP S01_PID 190-190;
1 | 190 | S01_PID | 0xBE | HVESPE State of Health Supported | HVESPE_SOH_SUP | A, bit 4 | 28 | 1 | 1 | + | 1 |  | 0 | 0 | 0 |  | SG_ HVESPE_SOH_SUP m190 : 28¦1@1+ (1,0) [0¦0] "" TOOL | SG_MUL_VAL_ 2024 HVESPE_SOH_SUP S01_PID 190-190;
1 | 190 | S01_PID | 0xBE | HVESPF State of Health Supported | HVESPF_SOH_SUP | A, bit 5 | 29 | 1 | 1 | + | 1 |  | 0 | 0 | 0 |  | SG_ HVESPF_SOH_SUP m190 : 29¦1@1+ (1,0) [0¦0] "" TOOL | SG_MUL_VAL_ 2024 HVESPF_SOH_SUP S01_PID 190-190;
1 | 190 | S01_PID | 0xBE | HVESPG State of Health Supported | HVESPG_SOH_SUP | A, bit 6 | 30 | 1 | 1 | + | 1 |  | 0 | 0 | 0 |  | SG_ HVESPG_SOH_SUP m190 : 30¦1@1+ (1,0) [0¦0] "" TOOL | SG_MUL_VAL_ 2024 HVESPG_SOH_SUP S01_PID 190-190;
1 | 190 | S01_PID | 0xBE | HVESPH State of Health Supported | HVESPH_SOH_SUP | A, bit 7 | 31 | 1 | 1 | + | 1 |  | 0 | 0 | 0 |  | SG_ HVESPH_SOH_SUP m190 : 31¦1@1+ (1,0) [0¦0] "" TOOL | SG_MUL_VAL_ 2024 HVESPH_SOH_SUP S01_PID 190-190;
1 | 190 | S01_PID | 0xBE | HVESS State of Health | HVESS_SOH | B | 32 | 8 | 1 | + | 0.4 | % | 0 | 0 | 0 |  | SG_ HVESS_SOH m190 : 32¦8@1+ (0.4,0) [0¦0] "%" TOOL | SG_MUL_VAL_ 2024 HVESS_SOH S01_PID 190-190;
1 | 190 | S01_PID | 0xBE | HVESPA State of Health | HVESPA_SOH | C | 40 | 8 | 1 | + | 0.4 | % | 0 | 0 | 0 |  | SG_ HVESPA_SOH m190 : 40¦8@1+ (0.4,0) [0¦0] "%" TOOL | SG_MUL_VAL_ 2024 HVESPA_SOH S01_PID 190-190;
1 | 190 | S01_PID | 0xBE | HVESPB State of Health | HVESPB_SOH | D | 48 | 8 | 1 | + | 0.4 | % | 0 | 0 | 0 |  | SG_ HVESPB_SOH m190 : 48¦8@1+ (0.4,0) [0¦0] "%" TOOL | SG_MUL_VAL_ 2024 HVESPB_SOH S01_PID 190-190;
1 | 190 | S01_PID | 0xBE | HVESPC State of Health | HVESPC_SOH | E | 56 | 8 | 1 | + | 0.4 | % | 0 | 0 | 0 |  | SG_ HVESPC_SOH m190 : 56¦8@1+ (0.4,0) [0¦0] "%" TOOL | SG_MUL_VAL_ 2024 HVESPC_SOH S01_PID 190-190;
1 | 190 | S01_PID | 0xBE | HVESPD State of Health | HVESPD_SOH | F | 64 | 8 | 1 | + | 0.4 | % | 0 | 0 | 0 |  | SG_ HVESPD_SOH m190 : 64¦8@1+ (0.4,0) [0¦0] "%" TOOL | SG_MUL_VAL_ 2024 HVESPD_SOH S01_PID 190-190;
1 | 190 | S01_PID | 0xBE | HVESPE State of Health | HVESPE_SOH | G | 72 | 8 | 1 | + | 0.4 | % | 0 | 0 | 0 |  | SG_ HVESPE_SOH m190 : 72¦8@1+ (0.4,0) [0¦0] "%" TOOL | SG_MUL_VAL_ 2024 HVESPE_SOH S01_PID 190-190;
1 | 190 | S01_PID | 0xBE | HVESPF State of Health | HVESPF_SOH | H | 80 | 8 | 1 | + | 0.4 | % | 0 | 0 | 0 |  | SG_ HVESPF_SOH m190 : 80¦8@1+ (0.4,0) [0¦0] "%" TOOL | SG_MUL_VAL_ 2024 HVESPF_SOH S01_PID 190-190;
1 | 190 | S01_PID | 0xBE | HVESPG State of Health | HVESPG_SOH | I | 88 | 8 | 1 | + | 0.4 | % | 0 | 0 | 0 |  | SG_ HVESPG_SOH m190 : 88¦8@1+ (0.4,0) [0¦0] "%" TOOL | SG_MUL_VAL_ 2024 HVESPG_SOH S01_PID 190-190;
1 | 190 | S01_PID | 0xBE | HVESPH State of Health | HVESPH_SOH | J | 96 | 8 | 1 | + | 0.4 | % | 0 | 0 | 0 |  | SG_ HVESPH_SOH m190 : 96¦8@1+ (0.4,0) [0¦0] "%" TOOL | SG_MUL_VAL_ 2024 HVESPH_SOH S01_PID 190-190;
1 | 191 | S01_PID | 0xBF | HVESPA Recommended Minimum State Of Charge Supported | HVESPA_MIN_SOC_SUP | A, bit 0 | 24 | 1 | 1 | + | 1 |  | 0 | 0 | 0 |  | SG_ HVESPA_MIN_SOC_SUP m191 : 24¦1@1+ (1,0) [0¦0] "" TOOL | SG_MUL_VAL_ 2024 HVESPA_MIN_SOC_SUP S01_PID 191-191;
1 | 191 | S01_PID | 0xBF | HVESPB Recommended Minimum State Of Charge Supported | HVESPB_MIN_SOC_SUP | A, bit 1 | 25 | 1 | 1 | + | 1 |  | 0 | 0 | 0 |  | SG_ HVESPB_MIN_SOC_SUP m191 : 25¦1@1+ (1,0) [0¦0] "" TOOL | SG_MUL_VAL_ 2024 HVESPB_MIN_SOC_SUP S01_PID 191-191;
1 | 191 | S01_PID | 0xBF | HVESPC Recommended Minimum State Of Charge Supported | HVESPC_MIN_SOC_SUP | A, bit 2 | 26 | 1 | 1 | + | 1 |  | 0 | 0 | 0 |  | SG_ HVESPC_MIN_SOC_SUP m191 : 26¦1@1+ (1,0) [0¦0] "" TOOL | SG_MUL_VAL_ 2024 HVESPC_MIN_SOC_SUP S01_PID 191-191;
1 | 191 | S01_PID | 0xBF | HVESPD Recommended Minimum State Of Charge Supported | HVESPD_MIN_SOC_SUP | A, bit 3 | 27 | 1 | 1 | + | 1 |  | 0 | 0 | 0 |  | SG_ HVESPD_MIN_SOC_SUP m191 : 27¦1@1+ (1,0) [0¦0] "" TOOL | SG_MUL_VAL_ 2024 HVESPD_MIN_SOC_SUP S01_PID 191-191;
1 | 191 | S01_PID | 0xBF | HVESPE Recommended Minimum State Of Charge Supported | HVESPE_MIN_SOC_SUP | A, bit 4 | 28 | 1 | 1 | + | 1 |  | 0 | 0 | 0 |  | SG_ HVESPE_MIN_SOC_SUP m191 : 28¦1@1+ (1,0) [0¦0] "" TOOL | SG_MUL_VAL_ 2024 HVESPE_MIN_SOC_SUP S01_PID 191-191;
1 | 191 | S01_PID | 0xBF | HVESPF Recommended Minimum State Of Charge Supported | HVESPF_MIN_SOC_SUP | A, bit 5 | 29 | 1 | 1 | + | 1 |  | 0 | 0 | 0 |  | SG_ HVESPF_MIN_SOC_SUP m191 : 29¦1@1+ (1,0) [0¦0] "" TOOL | SG_MUL_VAL_ 2024 HVESPF_MIN_SOC_SUP S01_PID 191-191;
1 | 191 | S01_PID | 0xBF | HVESPG Recommended Minimum State Of Charge Supported | HVESPG_MIN_SOC_SUP | A, bit 6 | 30 | 1 | 1 | + | 1 |  | 0 | 0 | 0 |  | SG_ HVESPG_MIN_SOC_SUP m191 : 30¦1@1+ (1,0) [0¦0] "" TOOL | SG_MUL_VAL_ 2024 HVESPG_MIN_SOC_SUP S01_PID 191-191;
1 | 191 | S01_PID | 0xBF | HVESPH Recommended Minimum State Of Charge Supported | HVESPH_MIN_SOC_SUP | A, bit 7 | 31 | 1 | 1 | + | 1 |  | 0 | 0 | 0 |  | SG_ HVESPH_MIN_SOC_SUP m191 : 31¦1@1+ (1,0) [0¦0] "" TOOL | SG_MUL_VAL_ 2024 HVESPH_MIN_SOC_SUP S01_PID 191-191;
1 | 191 | S01_PID | 0xBF | HVESS Recommended Minimum State Of Charge | HVESS_MIN_SOC | B,C | 39 | 16 | 0 | + | 0.0015625 | % | 0 | 0 | 0 |  | SG_ HVESS_MIN_SOC m191 : 39¦16@0+ (0.0015625,0) [0¦0] "%" TOOL | SG_MUL_VAL_ 2024 HVESS_MIN_SOC S01_PID 191-191;
1 | 191 | S01_PID | 0xBF | HVESPA Recommended Minimum State Of Charge | HVESPA_MIN_SOC | D,E | 55 | 16 | 0 | + | 0.0015625 | % | 0 | 0 | 0 |  | SG_ HVESPA_MIN_SOC m191 : 55¦16@0+ (0.0015625,0) [0¦0] "%" TOOL | SG_MUL_VAL_ 2024 HVESPA_MIN_SOC S01_PID 191-191;
1 | 191 | S01_PID | 0xBF | HVESPB Recommended Minimum State Of Charge | HVESPB_MIN_SOC | F,G | 71 | 16 | 0 | + | 0.0015625 | % | 0 | 0 | 0 |  | SG_ HVESPB_MIN_SOC m191 : 71¦16@0+ (0.0015625,0) [0¦0] "%" TOOL | SG_MUL_VAL_ 2024 HVESPB_MIN_SOC S01_PID 191-191;
1 | 191 | S01_PID | 0xBF | HVESPC Recommended Minimum State Of Charge | HVESPC_MIN_SOC | H,I | 87 | 16 | 0 | + | 0.0015625 | % | 0 | 0 | 0 |  | SG_ HVESPC_MIN_SOC m191 : 87¦16@0+ (0.0015625,0) [0¦0] "%" TOOL | SG_MUL_VAL_ 2024 HVESPC_MIN_SOC S01_PID 191-191;
1 | 191 | S01_PID | 0xBF | HVESPD Recommended Minimum State Of Charge | HVESPD_MIN_SOC | J,K | 103 | 16 | 0 | + | 0.0015625 | % | 0 | 0 | 0 |  | SG_ HVESPD_MIN_SOC m191 : 103¦16@0+ (0.0015625,0) [0¦0] "%" TOOL | SG_MUL_VAL_ 2024 HVESPD_MIN_SOC S01_PID 191-191;
1 | 191 | S01_PID | 0xBF | HVESPE Recommended Minimum State Of Charge | HVESPE_MIN_SOC | L,M | 119 | 16 | 0 | + | 0.0015625 | % | 0 | 0 | 0 |  | SG_ HVESPE_MIN_SOC m191 : 119¦16@0+ (0.0015625,0) [0¦0] "%" TOOL | SG_MUL_VAL_ 2024 HVESPE_MIN_SOC S01_PID 191-191;
1 | 191 | S01_PID | 0xBF | HVESPF Recommended Minimum State Of Charge | HVESPF_MIN_SOC | N,O | 135 | 16 | 0 | + | 0.0015625 | % | 0 | 0 | 0 |  | SG_ HVESPF_MIN_SOC m191 : 135¦16@0+ (0.0015625,0) [0¦0] "%" TOOL | SG_MUL_VAL_ 2024 HVESPF_MIN_SOC S01_PID 191-191;
1 | 191 | S01_PID | 0xBF | HVESPG Recommended Minimum State Of Charge | HVESPG_MIN_SOC | P,Q | 151 | 16 | 0 | + | 0.0015625 | % | 0 | 0 | 0 |  | SG_ HVESPG_MIN_SOC m191 : 151¦16@0+ (0.0015625,0) [0¦0] "%" TOOL | SG_MUL_VAL_ 2024 HVESPG_MIN_SOC S01_PID 191-191;
1 | 191 | S01_PID | 0xBF | HVESPH Recommended Minimum State Of Charge | HVESPH_MIN_SOC | R,S | 167 | 16 | 0 | + | 0.0015625 | % | 0 | 0 | 0 |  | SG_ HVESPH_MIN_SOC m191 : 167¦16@0+ (0.0015625,0) [0¦0] "%" TOOL | SG_MUL_VAL_ 2024 HVESPH_MIN_SOC S01_PID 191-191;
1 | 193 | S01_PID | 0xC1 | HVESPA Recommended Maximum State Of Charge Supported | HVESPA_MAX_SOC_SUP | A, bit 0 | 24 | 1 | 1 | + | 1 |  | 0 | 0 | 0 |  | SG_ HVESPA_MAX_SOC_SUP m193 : 24¦1@1+ (1,0) [0¦0] "" TOOL | SG_MUL_VAL_ 2024 HVESPA_MAX_SOC_SUP S01_PID 193-193;
1 | 193 | S01_PID | 0xC1 | HVESPB Recommended Maximum State Of Charge Supported | HVESPB_MAX_SOC_SUP | A, bit 1 | 25 | 1 | 1 | + | 1 |  | 0 | 0 | 0 |  | SG_ HVESPB_MAX_SOC_SUP m193 : 25¦1@1+ (1,0) [0¦0] "" TOOL | SG_MUL_VAL_ 2024 HVESPB_MAX_SOC_SUP S01_PID 193-193;
1 | 193 | S01_PID | 0xC1 | HVESPC Recommended Maximum State Of Charge Supported | HVESPC_MAX_SOC_SUP | A, bit 2 | 26 | 1 | 1 | + | 1 |  | 0 | 0 | 0 |  | SG_ HVESPC_MAX_SOC_SUP m193 : 26¦1@1+ (1,0) [0¦0] "" TOOL | SG_MUL_VAL_ 2024 HVESPC_MAX_SOC_SUP S01_PID 193-193;
1 | 193 | S01_PID | 0xC1 | HVESPD Recommended Maximum State Of Charge Supported | HVESPD_MAX_SOC_SUP | A, bit 3 | 27 | 1 | 1 | + | 1 |  | 0 | 0 | 0 |  | SG_ HVESPD_MAX_SOC_SUP m193 : 27¦1@1+ (1,0) [0¦0] "" TOOL | SG_MUL_VAL_ 2024 HVESPD_MAX_SOC_SUP S01_PID 193-193;
1 | 193 | S01_PID | 0xC1 | HVESPE Recommended Maximum State Of Charge Supported | HVESPE_MAX_SOC_SUP | A, bit 4 | 28 | 1 | 1 | + | 1 |  | 0 | 0 | 0 |  | SG_ HVESPE_MAX_SOC_SUP m193 : 28¦1@1+ (1,0) [0¦0] "" TOOL | SG_MUL_VAL_ 2024 HVESPE_MAX_SOC_SUP S01_PID 193-193;
1 | 193 | S01_PID | 0xC1 | HVESPF Recommended Maximum State Of Charge Supported | HVESPF_MAX_SOC_SUP | A, bit 5 | 29 | 1 | 1 | + | 1 |  | 0 | 0 | 0 |  | SG_ HVESPF_MAX_SOC_SUP m193 : 29¦1@1+ (1,0) [0¦0] "" TOOL | SG_MUL_VAL_ 2024 HVESPF_MAX_SOC_SUP S01_PID 193-193;
1 | 193 | S01_PID | 0xC1 | HVESPG Recommended Maximum State Of Charge Supported | HVESPG_MAX_SOC_SUP | A, bit 6 | 30 | 1 | 1 | + | 1 |  | 0 | 0 | 0 |  | SG_ HVESPG_MAX_SOC_SUP m193 : 30¦1@1+ (1,0) [0¦0] "" TOOL | SG_MUL_VAL_ 2024 HVESPG_MAX_SOC_SUP S01_PID 193-193;
1 | 193 | S01_PID | 0xC1 | HVESPH Recommended Maximum State Of Charge Supported | HVESPH_MAX_SOC_SUP | A, bit 7 | 31 | 1 | 1 | + | 1 |  | 0 | 0 | 0 |  | SG_ HVESPH_MAX_SOC_SUP m193 : 31¦1@1+ (1,0) [0¦0] "" TOOL | SG_MUL_VAL_ 2024 HVESPH_MAX_SOC_SUP S01_PID 193-193;
1 | 193 | S01_PID | 0xC1 | HVESS Recommended Maximum State Of Charge | HVESS_MAX_SOC | B,C | 39 | 16 | 0 | + | 0.0015625 | % | 0 | 0 | 0 |  | SG_ HVESS_MAX_SOC m193 : 39¦16@0+ (0.0015625,0) [0¦0] "%" TOOL | SG_MUL_VAL_ 2024 HVESS_MAX_SOC S01_PID 193-193;
1 | 193 | S01_PID | 0xC1 | HVESPA Recommended Maximum State Of Charge | HVESPA_MAX_SOC | D,E | 55 | 16 | 0 | + | 0.0015625 | % | 0 | 0 | 0 |  | SG_ HVESPA_MAX_SOC m193 : 55¦16@0+ (0.0015625,0) [0¦0] "%" TOOL | SG_MUL_VAL_ 2024 HVESPA_MAX_SOC S01_PID 193-193;
1 | 193 | S01_PID | 0xC1 | HVESPB Recommended Maximum State Of Charge | HVESPB_MAX_SOC | F,G | 71 | 16 | 0 | + | 0.0015625 | % | 0 | 0 | 0 |  | SG_ HVESPB_MAX_SOC m193 : 71¦16@0+ (0.0015625,0) [0¦0] "%" TOOL | SG_MUL_VAL_ 2024 HVESPB_MAX_SOC S01_PID 193-193;
1 | 193 | S01_PID | 0xC1 | HVESPC Recommended Maximum State Of Charge | HVESPC_MAX_SOC | H,I | 87 | 16 | 0 | + | 0.0015625 | % | 0 | 0 | 0 |  | SG_ HVESPC_MAX_SOC m193 : 87¦16@0+ (0.0015625,0) [0¦0] "%" TOOL | SG_MUL_VAL_ 2024 HVESPC_MAX_SOC S01_PID 193-193;
1 | 193 | S01_PID | 0xC1 | HVESPD Recommended Maximum State Of Charge | HVESPD_MAX_SOC | J,K | 103 | 16 | 0 | + | 0.0015625 | % | 0 | 0 | 0 |  | SG_ HVESPD_MAX_SOC m193 : 103¦16@0+ (0.0015625,0) [0¦0] "%" TOOL | SG_MUL_VAL_ 2024 HVESPD_MAX_SOC S01_PID 193-193;
1 | 193 | S01_PID | 0xC1 | HVESPE Recommended Maximum State Of Charge | HVESPE_MAX_SOC | L,M | 119 | 16 | 0 | + | 0.0015625 | % | 0 | 0 | 0 |  | SG_ HVESPE_MAX_SOC m193 : 119¦16@0+ (0.0015625,0) [0¦0] "%" TOOL | SG_MUL_VAL_ 2024 HVESPE_MAX_SOC S01_PID 193-193;
1 | 193 | S01_PID | 0xC1 | HVESPF Recommended Maximum State Of Charge | HVESPF_MAX_SOC | N,O | 135 | 16 | 0 | + | 0.0015625 | % | 0 | 0 | 0 |  | SG_ HVESPF_MAX_SOC m193 : 135¦16@0+ (0.0015625,0) [0¦0] "%" TOOL | SG_MUL_VAL_ 2024 HVESPF_MAX_SOC S01_PID 193-193;
1 | 193 | S01_PID | 0xC1 | HVESPG Recommended Maximum State Of Charge | HVESPG_MAX_SOC | P,Q | 151 | 16 | 0 | + | 0.0015625 | % | 0 | 0 | 0 |  | SG_ HVESPG_MAX_SOC m193 : 151¦16@0+ (0.0015625,0) [0¦0] "%" TOOL | SG_MUL_VAL_ 2024 HVESPG_MAX_SOC S01_PID 193-193;
1 | 193 | S01_PID | 0xC1 | HVESPH Recommended Maximum State Of Charge | HVESPH_MAX_SOC | R,S | 167 | 16 | 0 | + | 0.0015625 | % | 0 | 0 | 0 |  | SG_ HVESPH_MAX_SOC m193 : 167¦16@0+ (0.0015625,0) [0¦0] "%" TOOL | SG_MUL_VAL_ 2024 HVESPH_MAX_SOC S01_PID 193-193;
1 | 194 | S01_PID | 0xC2 | HVESPA Discharge Energy Capacity Supported | HVESPA_DEnrg_CAP_SUP | A, bit 0 | 24 | 1 | 1 | + | 1 |  | 0 | 0 | 0 |  | SG_ HVESPA_DEnrg_CAP_SUP m194 : 24¦1@1+ (1,0) [0¦0] "" TOOL | SG_MUL_VAL_ 2024 HVESPA_DEnrg_CAP_SUP S01_PID 194-194;
1 | 194 | S01_PID | 0xC2 | HVESPB Discharge Energy Capacity Supported | HVESPB_DEnrg_CAP_SUP | A, bit 1 | 25 | 1 | 1 | + | 1 |  | 0 | 0 | 0 |  | SG_ HVESPB_DEnrg_CAP_SUP m194 : 25¦1@1+ (1,0) [0¦0] "" TOOL | SG_MUL_VAL_ 2024 HVESPB_DEnrg_CAP_SUP S01_PID 194-194;
1 | 194 | S01_PID | 0xC2 | HVESPC Discharge Energy Capacity Supported | HVESPC_DEnrg_CAP_SUP | A, bit 2 | 26 | 1 | 1 | + | 1 |  | 0 | 0 | 0 |  | SG_ HVESPC_DEnrg_CAP_SUP m194 : 26¦1@1+ (1,0) [0¦0] "" TOOL | SG_MUL_VAL_ 2024 HVESPC_DEnrg_CAP_SUP S01_PID 194-194;
1 | 194 | S01_PID | 0xC2 | HVESPD Discharge Energy Capacity Supported | HVESPD_DEnrg_CAP_SUP | A, bit 3 | 27 | 1 | 1 | + | 1 |  | 0 | 0 | 0 |  | SG_ HVESPD_DEnrg_CAP_SUP m194 : 27¦1@1+ (1,0) [0¦0] "" TOOL | SG_MUL_VAL_ 2024 HVESPD_DEnrg_CAP_SUP S01_PID 194-194;
1 | 194 | S01_PID | 0xC2 | HVESPE Discharge Energy Capacity Supported | HVESPE_DEnrg_CAP_SUP | A, bit 4 | 28 | 1 | 1 | + | 1 |  | 0 | 0 | 0 |  | SG_ HVESPE_DEnrg_CAP_SUP m194 : 28¦1@1+ (1,0) [0¦0] "" TOOL | SG_MUL_VAL_ 2024 HVESPE_DEnrg_CAP_SUP S01_PID 194-194;
1 | 194 | S01_PID | 0xC2 | HVESPF Discharge Energy Capacity Supported | HVESPF_DEnrg_CAP_SUP | A, bit 5 | 29 | 1 | 1 | + | 1 |  | 0 | 0 | 0 |  | SG_ HVESPF_DEnrg_CAP_SUP m194 : 29¦1@1+ (1,0) [0¦0] "" TOOL | SG_MUL_VAL_ 2024 HVESPF_DEnrg_CAP_SUP S01_PID 194-194;
1 | 194 | S01_PID | 0xC2 | HVESPG Discharge Energy Capacity Supported | HVESPG_DEnrg_CAP_SUP | A, bit 6 | 30 | 1 | 1 | + | 1 |  | 0 | 0 | 0 |  | SG_ HVESPG_DEnrg_CAP_SUP m194 : 30¦1@1+ (1,0) [0¦0] "" TOOL | SG_MUL_VAL_ 2024 HVESPG_DEnrg_CAP_SUP S01_PID 194-194;
1 | 194 | S01_PID | 0xC2 | HVESPH Discharge Energy Capacity Supported | HVESPH_DEnrg_CAP_SUP | A, bit 7 | 31 | 1 | 1 | + | 1 |  | 0 | 0 | 0 |  | SG_ HVESPH_DEnrg_CAP_SUP m194 : 31¦1@1+ (1,0) [0¦0] "" TOOL | SG_MUL_VAL_ 2024 HVESPH_DEnrg_CAP_SUP S01_PID 194-194;
1 | 194 | S01_PID | 0xC2 | HVESS Discharge Energy Capacity | HVESS_DEnrg_CAP | B,C,D | 39 | 24 | 0 | + | 0.001 | kWh | 0 | 0 | 0 |  | SG_ HVESS_DEnrg_CAP m194 : 39¦24@0+ (0.001,0) [0¦0] "kWh" TOOL | SG_MUL_VAL_ 2024 HVESS_DEnrg_CAP S01_PID 194-194;
1 | 194 | S01_PID | 0xC2 | HVESPA Discharge Energy Capacity | HVESPA_DEnrg_CAP | E,F,G | 63 | 24 | 0 | + | 0.001 | kWh | 0 | 0 | 0 |  | SG_ HVESPA_DEnrg_CAP m194 : 63¦24@0+ (0.001,0) [0¦0] "kWh" TOOL | SG_MUL_VAL_ 2024 HVESPA_DEnrg_CAP S01_PID 194-194;
1 | 194 | S01_PID | 0xC2 | HVESPB Discharge Energy Capacity | HVESPB_DEnrg_CAP | H,I,J | 87 | 24 | 0 | + | 0.001 | kWh | 0 | 0 | 0 |  | SG_ HVESPB_DEnrg_CAP m194 : 87¦24@0+ (0.001,0) [0¦0] "kWh" TOOL | SG_MUL_VAL_ 2024 HVESPB_DEnrg_CAP S01_PID 194-194;
1 | 194 | S01_PID | 0xC2 | HVESPC Discharge Energy Capacity | HVESPC_DEnrg_CAP | K,L,M | 111 | 24 | 0 | + | 0.001 | kWh | 0 | 0 | 0 |  | SG_ HVESPC_DEnrg_CAP m194 : 111¦24@0+ (0.001,0) [0¦0] "kWh" TOOL | SG_MUL_VAL_ 2024 HVESPC_DEnrg_CAP S01_PID 194-194;
1 | 194 | S01_PID | 0xC2 | HVESPD Discharge Energy Capacity | HVESPD_DEnrg_CAP | N,O,P | 135 | 24 | 0 | + | 0.001 | kWh | 0 | 0 | 0 |  | SG_ HVESPD_DEnrg_CAP m194 : 135¦24@0+ (0.001,0) [0¦0] "kWh" TOOL | SG_MUL_VAL_ 2024 HVESPD_DEnrg_CAP S01_PID 194-194;
1 | 194 | S01_PID | 0xC2 | HVESPE Discharge Energy Capacity | HVESPE_DEnrg_CAP | Q,R,S | 159 | 24 | 0 | + | 0.001 | kWh | 0 | 0 | 0 |  | SG_ HVESPE_DEnrg_CAP m194 : 159¦24@0+ (0.001,0) [0¦0] "kWh" TOOL | SG_MUL_VAL_ 2024 HVESPE_DEnrg_CAP S01_PID 194-194;
1 | 194 | S01_PID | 0xC2 | HVESPF Discharge Energy Capacity | HVESPF_DEnrg_CAP | T,U,V | 183 | 24 | 0 | + | 0.001 | kWh | 0 | 0 | 0 |  | SG_ HVESPF_DEnrg_CAP m194 : 183¦24@0+ (0.001,0) [0¦0] "kWh" TOOL | SG_MUL_VAL_ 2024 HVESPF_DEnrg_CAP S01_PID 194-194;
1 | 194 | S01_PID | 0xC2 | HVESPG Discharge Energy Capacity | HVESPG_DEnrg_CAP | W,X,Y | 207 | 24 | 0 | + | 0.001 | kWh | 0 | 0 | 0 |  | SG_ HVESPG_DEnrg_CAP m194 : 207¦24@0+ (0.001,0) [0¦0] "kWh" TOOL | SG_MUL_VAL_ 2024 HVESPG_DEnrg_CAP S01_PID 194-194;
1 | 194 | S01_PID | 0xC2 | HVESPH Discharge Energy Capacity | HVESPH_DEnrg_CAP | Z,A1,B1 | 231 | 24 | 0 | + | 0.001 | kWh | 0 | 0 | 0 |  | SG_ HVESPH_DEnrg_CAP m194 : 231¦24@0+ (0.001,0) [0¦0] "kWh" TOOL | SG_MUL_VAL_ 2024 HVESPH_DEnrg_CAP S01_PID 194-194;
1 | 195 | S01_PID | 0xC3 | Fuel Level Input A | FLI_A_SUP | A, bit 0 | 24 | 1 | 1 | + | 1 |  | 0 | 0 | 0 |  | SG_ FLI_A_SUP m195 : 24¦1@1+ (1,0) [0¦0] "" TOOL | SG_MUL_VAL_ 2024 FLI_A_SUP S01_PID 195-195;
1 | 195 | S01_PID | 0xC3 | Fuel Level Input B | FLI_B_SUP | A, bit 1 | 25 | 1 | 1 | + | 1 |  | 0 | 0 | 0 |  | SG_ FLI_B_SUP m195 : 25¦1@1+ (1,0) [0¦0] "" TOOL | SG_MUL_VAL_ 2024 FLI_B_SUP S01_PID 195-195;
1 | 195 | S01_PID | 0xC3 |  |  | A, bit 2-7 |  |  | 1 | + | 1 |  | 0 | 0 | 0
1 | 195 | S01_PID | 0xC3 | Fuel Level Input A | FLI_A | B | 32 | 8 | 1 | + | 1 |  | 0 | 0 | 0 |  | SG_ FLI_A m195 : 32¦8@1+ (1,0) [0¦0] "" TOOL | SG_MUL_VAL_ 2024 FLI_A S01_PID 195-195;
1 | 195 | S01_PID | 0xC3 | Fuel Level Input B | FLI_B | C | 40 | 8 | 1 | + | 1 |  | 0 | 0 | 0 |  | SG_ FLI_B m195 : 40¦8@1+ (1,0) [0¦0] "" TOOL | SG_MUL_VAL_ 2024 FLI_B S01_PID 195-195;
1 | 196 | S01_PID | 0xC4 | Exhaust Particulate Control System Diagnostic Time | EXH_PM_TIME | A,B,C,D | 31 | 32 | 0 | + | 1 | sec | 0 | 0 | 0 |  | SG_ EXH_PM_TIME m196 : 31¦32@0+ (1,0) [0¦0] "sec" TOOL | SG_MUL_VAL_ 2024 EXH_PM_TIME S01_PID 196-196;
1 | 196 | S01_PID | 0xC4 | Exhaust Particulate Control System Diagnostic Count | EXH_PM_OCC_CNT | E,F,G,H | 63 | 32 | 0 | + | 1 | count | 0 | 0 | 0 |  | SG_ EXH_PM_OCC_CNT m196 : 63¦32@0+ (1,0) [0¦0] "count" TOOL | SG_MUL_VAL_ 2024 EXH_PM_OCC_CNT S01_PID 196-196;
1 | 197 | S01_PID | 0xC5 | Fuel Pressure A supported | LFP_A_SUP | A, bit 0 | 24 | 1 | 1 | + | 1 |  | 0 | 0 | 0 |  | SG_ LFP_A_SUP m197 : 24¦1@1+ (1,0) [0¦0] "" TOOL | SG_MUL_VAL_ 2024 LFP_A_SUP S01_PID 197-197;
1 | 197 | S01_PID | 0xC5 | Fuel Pressure B supported | LFP_B_SUP | A, bit 1 | 25 | 1 | 1 | + | 1 |  | 0 | 0 | 0 |  | SG_ LFP_B_SUP m197 : 25¦1@1+ (1,0) [0¦0] "" TOOL | SG_MUL_VAL_ 2024 LFP_B_SUP S01_PID 197-197;
1 | 197 | S01_PID | 0xC5 | reserved (bits shall be reported as ‘0’) |  | A, bits 2 - 7 |  |  | 1 | + | 1 |  | 0 | 0 | 0
1 | 197 | S01_PID | 0xC5 | Fuel Pressure A | LFP_A | B,C | 39 | 16 | 0 | + | 1 |  | 0 | 0 | 0 |  | SG_ LFP_A m197 : 39¦16@0+ (1,0) [0¦0] "" TOOL | SG_MUL_VAL_ 2024 LFP_A S01_PID 197-197;
1 | 197 | S01_PID | 0xC5 | Fuel Pressure B | LFP_B | D,E | 55 | 16 | 0 | + | 1 |  | 0 | 0 | 0 |  | SG_ LFP_B m197 : 55¦16@0+ (1,0) [0¦0] "" TOOL | SG_MUL_VAL_ 2024 LFP_B S01_PID 197-197;
1 | 198 | S01_PID | 0xC6 | Particulate warning system activation status supported | PM_WARN_ACT_SUP | A, bit 0 | 24 | 1 | 1 | + | 1 |  | 0 | 0 | 0 |  | SG_ PM_WARN_ACT_SUP m198 : 24¦1@1+ (1,0) [0¦0] "" TOOL | SG_MUL_VAL_ 2024 PM_WARN_ACT_SUP S01_PID 198-198;
1 | 198 | S01_PID | 0xC6 | Removal or block of the particulate aftertreatment system counter supported | DPF_REMOVAL_BLOCKED_TIME_SUP | A, bit 1 | 25 | 1 | 1 | + | 1 |  | 0 | 0 | 0 |  | SG_ DPF_REMOVAL_BLOCKED_TIME_SUP m198 : 25¦1@1+ (1,0) [0¦0] "" TOOL | SG_MUL_VAL_ 2024 DPF_REMOVAL_BLOCKED_TIME_SUP S01_PID 198-198;
1 | 198 | S01_PID | 0xC6 | Liquid reagent injection system (e.g. fuel-borne catalyst) failure counter supported | LRIS_FAILURE_TIME_SUP | A, bit 2 | 26 | 1 | 1 | + | 1 |  | 0 | 0 | 0 |  | SG_ LRIS_FAILURE_TIME_SUP m198 : 26¦1@1+ (1,0) [0¦0] "" TOOL | SG_MUL_VAL_ 2024 LRIS_FAILURE_TIME_SUP S01_PID 198-198;
1 | 198 | S01_PID | 0xC6 | Malfunction of Particulate control monitoring system counter supported | PCD_FAILURE_TIME_SUP | A, bit 3 | 27 | 1 | 1 | + | 1 |  | 0 | 0 | 0 |  | SG_ PCD_FAILURE_TIME_SUP m198 : 27¦1@1+ (1,0) [0¦0] "" TOOL | SG_MUL_VAL_ 2024 PCD_FAILURE_TIME_SUP S01_PID 198-198;
1 | 198 | S01_PID | 0xC6 | reserved (bits shall be reported as '0') |  | A, bits 4-7 |  |  | 1 | + | 1 |  | 0 | 0 | 0
1 | 198 | S01_PID | 0xC6 | Particulate warning system activation status | PM_WARN_ACT | B, bit 0 | 32 | 1 | 1 | + | 1 |  | 0 | 0 | 0 |  | SG_ PM_WARN_ACT m198 : 32¦1@1+ (1,0) [0¦0] "" TOOL | SG_MUL_VAL_ 2024 PM_WARN_ACT S01_PID 198-198;
1 | 198 | S01_PID | 0xC6 | Level one inducement status | PCL_INDUC_L1 | B, bit 1,2 | 33 | 2 | 1 | + | 1 |  | 0 | 0 | 0 |  | SG_ PCL_INDUC_L1 m198 : 33¦2@1+ (1,0) [0¦0] "" TOOL | SG_MUL_VAL_ 2024 PCL_INDUC_L1 S01_PID 198-198;
1 | 198 | S01_PID | 0xC6 | Level two inducement status | PCL_INDUC_L2 | B, bit 3,4 | 35 | 2 | 1 | + | 1 |  | 0 | 0 | 0 |  | SG_ PCL_INDUC_L2 m198 : 35¦2@1+ (1,0) [0¦0] "" TOOL | SG_MUL_VAL_ 2024 PCL_INDUC_L2 S01_PID 198-198;
1 | 198 | S01_PID | 0xC6 | Level three inducement status | PCL_INDUC_L3 | B, bit 5,6 | 37 | 2 | 1 | + | 1 |  | 0 | 0 | 0 |  | SG_ PCL_INDUC_L3 m198 : 37¦2@1+ (1,0) [0¦0] "" TOOL | SG_MUL_VAL_ 2024 PCL_INDUC_L3 S01_PID 198-198;
1 | 198 | S01_PID | 0xC6 | reserved |  | B, bits 7 |  |  | 1 | + | 1 |  | 0 | 0 | 0
1 | 198 | S01_PID | 0xC6 | Removal or block of the particulate aftertreatment system counter | DPF_REMOVAL_BLOCKED_TIME | C,D | 47 | 16 | 0 | + | 1 | h | 0 | 0 | 0 |  | SG_ DPF_REMOVAL_BLOCKED_TIME m198 : 47¦16@0+ (1,0) [0¦0] "h" TOOL | SG_MUL_VAL_ 2024 DPF_REMOVAL_BLOCKED_TIME S01_PID 198-198;
1 | 198 | S01_PID | 0xC6 | Liquid reagent injection system (e.g. fuel-borne catalyst) failure counter | LRIS_FAILURE_TIME | E,F | 63 | 16 | 0 | + | 1 | h | 0 | 0 | 0 |  | SG_ LRIS_FAILURE_TIME m198 : 63¦16@0+ (1,0) [0¦0] "h" TOOL | SG_MUL_VAL_ 2024 LRIS_FAILURE_TIME S01_PID 198-198;
1 | 198 | S01_PID | 0xC6 | Malfunction of Particulate control monitoring system counter | PCD_FAILURE_TIME | G,H | 79 | 16 | 0 | + | 1 | h | 0 | 0 | 0 |  | SG_ PCD_FAILURE_TIME m198 : 79¦16@0+ (1,0) [0¦0] "h" TOOL | SG_MUL_VAL_ 2024 PCD_FAILURE_TIME S01_PID 198-198;
1 | 199 | S01_PID | 0xC7 | Distance Since Reflash or Module Replacement | REFLASH_DIST | A,B | 31 | 16 | 0 | + | 1 | km | 0 | 0 | 0 |  | SG_ REFLASH_DIST m199 : 31¦16@0+ (1,0) [0¦0] "km" TOOL | SG_MUL_VAL_ 2024 REFLASH_DIST S01_PID 199-199;
1 | 200 | S01_PID | 0xC8 | Warning Lamp status for NCD and PCD | NCD_PCD_WL | A, bit 0,1 | 24 | 2 | 1 | + | 1 |  | 0 | 0 | 0 |  | SG_ NCD_PCD_WL m200 : 24¦2@1+ (1,0) [0¦0] "" TOOL | SG_MUL_VAL_ 2024 NCD_PCD_WL S01_PID 200-200;
1 | 200 | S01_PID | 0xC8 | NCD Warning Lamp status | NCD_WL | A, bit 2,3 | 26 | 2 | 1 | + | 1 |  | 0 | 0 | 0 |  | SG_ NCD_WL m200 : 26¦2@1+ (1,0) [0¦0] "" TOOL | SG_MUL_VAL_ 2024 NCD_WL S01_PID 200-200;
1 | 200 | S01_PID | 0xC8 | PCD Warning Lamp status | PCD_WL | A, bit 4,5 | 28 | 2 | 1 | + | 1 |  | 0 | 0 | 0 |  | SG_ PCD_WL m200 : 28¦2@1+ (1,0) [0¦0] "" TOOL | SG_MUL_VAL_ 2024 PCD_WL S01_PID 200-200;
1 | 200 | S01_PID | 0xC8 | reserved |  | A, bits 6-7 |  |  | 1 | + | 1 |  | 0 | 0 | 0
1 | 201 | S01_PID | 0xC9 | O2 Sensor Concentration Bank 1 Sensor 5 supported | O2S15_PCT_SUP | A, bit 0 | 24 | 1 | 1 | + | 1 |  | 0 | 0 | 0 |  | SG_ O2S15_PCT_SUP m201 : 24¦1@1+ (1,0) [0¦0] "" TOOL | SG_MUL_VAL_ 2024 O2S15_PCT_SUP S01_PID 201-201;
1 | 201 | S01_PID | 0xC9 | O2 Sensor Concentration Bank 1 Sensor 6 supported | O2S16_PCT_SUP | A, bit 1 | 25 | 1 | 1 | + | 1 |  | 0 | 0 | 0 |  | SG_ O2S16_PCT_SUP m201 : 25¦1@1+ (1,0) [0¦0] "" TOOL | SG_MUL_VAL_ 2024 O2S16_PCT_SUP S01_PID 201-201;
1 | 201 | S01_PID | 0xC9 | O2 Sensor Concentration Bank 2 Sensor 5 supported | O2S25_PCT_SUP | A, bit 2 | 26 | 1 | 1 | + | 1 |  | 0 | 0 | 0 |  | SG_ O2S25_PCT_SUP m201 : 26¦1@1+ (1,0) [0¦0] "" TOOL | SG_MUL_VAL_ 2024 O2S25_PCT_SUP S01_PID 201-201;
1 | 201 | S01_PID | 0xC9 | O2 Sensor Concentration Bank 2 Sensor 6 supported | O2S26_PCT_SUP | A, bit 3 | 27 | 1 | 1 | + | 1 |  | 0 | 0 | 0 |  | SG_ O2S26_PCT_SUP m201 : 27¦1@1+ (1,0) [0¦0] "" TOOL | SG_MUL_VAL_ 2024 O2S26_PCT_SUP S01_PID 201-201;
1 | 201 | S01_PID | 0xC9 | O2 Sensor Lambda Bank 1 Sensor 5 supported | O2S15_PCT_LAMBDA_SUP | A, bit 4 | 28 | 1 | 1 | + | 1 |  | 0 | 0 | 0 |  | SG_ O2S15_PCT_LAMBDA_SUP m201 : 28¦1@1+ (1,0) [0¦0] "" TOOL | SG_MUL_VAL_ 2024 O2S15_PCT_LAMBDA_SUP S01_PID 201-201;
1 | 201 | S01_PID | 0xC9 | O2 Sensor Lambda Bank 1 Sensor 6 supported | O2S16_PCT_LAMBDA_SUP | A, bit 5 | 29 | 1 | 1 | + | 1 |  | 0 | 0 | 0 |  | SG_ O2S16_PCT_LAMBDA_SUP m201 : 29¦1@1+ (1,0) [0¦0] "" TOOL | SG_MUL_VAL_ 2024 O2S16_PCT_LAMBDA_SUP S01_PID 201-201;
1 | 201 | S01_PID | 0xC9 | O2 Sensor Lambda Bank 2 Sensor 5 supported | O2S25_PCT_LAMBDA_SUP | A, bit 6 | 30 | 1 | 1 | + | 1 |  | 0 | 0 | 0 |  | SG_ O2S25_PCT_LAMBDA_SUP m201 : 30¦1@1+ (1,0) [0¦0] "" TOOL | SG_MUL_VAL_ 2024 O2S25_PCT_LAMBDA_SUP S01_PID 201-201;
1 | 201 | S01_PID | 0xC9 | O2 Sensor Lambda Bank 2 Sensor 6 supported | O2S26_PCT_LAMBDA_SUP | A, bit 7 | 31 | 1 | 1 | + | 1 |  | 0 | 0 | 0 |  | SG_ O2S26_PCT_LAMBDA_SUP m201 : 31¦1@1+ (1,0) [0¦0] "" TOOL | SG_MUL_VAL_ 2024 O2S26_PCT_LAMBDA_SUP S01_PID 201-201;
1 | 201 | S01_PID | 0xC9 | O2 Sensor Concentration Bank 1 Sensor 5 | O2S15_PCT | B,C | 39 | 16 | 0 | + | 0.001526 | % | 0 | 0 | 0 |  | SG_ O2S15_PCT m201 : 39¦16@0+ (0.001526,0) [0¦0] "%" TOOL | SG_MUL_VAL_ 2024 O2S15_PCT S01_PID 201-201;
1 | 201 | S01_PID | 0xC9 | O2 Sensor Concentration Bank 1 Sensor 6 | O2S16_PCT | D,E | 55 | 16 | 0 | + | 0.001526 | % | 0 | 0 | 0 |  | SG_ O2S16_PCT m201 : 55¦16@0+ (0.001526,0) [0¦0] "%" TOOL | SG_MUL_VAL_ 2024 O2S16_PCT S01_PID 201-201;
1 | 201 | S01_PID | 0xC9 | O2 Sensor Concentration Bank 2 Sensor 5 | O2S25_PCT | F,G | 71 | 16 | 0 | + | 0.001526 | % | 0 | 0 | 0 |  | SG_ O2S25_PCT m201 : 71¦16@0+ (0.001526,0) [0¦0] "%" TOOL | SG_MUL_VAL_ 2024 O2S25_PCT S01_PID 201-201;
1 | 201 | S01_PID | 0xC9 | O2 Sensor Concentration Bank 2 Sensor 6 | O2S26_PCT | H,I | 87 | 16 | 0 | + | 0.001526 | % | 0 | 0 | 0 |  | SG_ O2S26_PCT m201 : 87¦16@0+ (0.001526,0) [0¦0] "%" TOOL | SG_MUL_VAL_ 2024 O2S26_PCT S01_PID 201-201;
1 | 201 | S01_PID | 0xC9 | O2 Sensor Lambda Bank 1 Sensor 5 | O2S15_PCT_LAMBDA | J,K | 103 | 16 | 0 | + | 0.000122 | lambda | 0 | 0 | 0 |  | SG_ O2S15_PCT_LAMBDA m201 : 103¦16@0+ (0.000122,0) [0¦0] "lambda" TOOL | SG_MUL_VAL_ 2024 O2S15_PCT_LAMBDA S01_PID 201-201;
1 | 201 | S01_PID | 0xC9 | O2 Sensor Lambda Bank 1 Sensor 6 | O2S16_PCT_LAMBDA | L,M | 119 | 16 | 0 | + | 0.000122 | lambda | 0 | 0 | 0 |  | SG_ O2S16_PCT_LAMBDA m201 : 119¦16@0+ (0.000122,0) [0¦0] "lambda" TOOL | SG_MUL_VAL_ 2024 O2S16_PCT_LAMBDA S01_PID 201-201;
1 | 201 | S01_PID | 0xC9 | O2 Sensor Lambda Bank 2 Sensor 5 | O2S25_PCT_LAMBDA | N,O | 135 | 16 | 0 | + | 0.000122 | lambda | 0 | 0 | 0 |  | SG_ O2S25_PCT_LAMBDA m201 : 135¦16@0+ (0.000122,0) [0¦0] "lambda" TOOL | SG_MUL_VAL_ 2024 O2S25_PCT_LAMBDA S01_PID 201-201;
1 | 201 | S01_PID | 0xC9 | O2 Sensor Lambda Bank 2 Sensor 6 | O2S26_PCT_LAMBDA | P,Q | 151 | 16 | 0 | + | 0.000122 | lambda | 0 | 0 | 0 |  | SG_ O2S26_PCT_LAMBDA m201 : 151¦16@0+ (0.000122,0) [0¦0] "lambda" TOOL | SG_MUL_VAL_ 2024 O2S26_PCT_LAMBDA S01_PID 201-201;
1 | 202 | S01_PID | 0xCA | Time to level one inducement support | TIME_TO_INDUC_L1_SUP | A, bit 0 | 24 | 1 | 1 | + | 1 |  | 0 | 0 | 0 |  | SG_ TIME_TO_INDUC_L1_SUP m202 : 24¦1@1+ (1,0) [0¦0] "" TOOL | SG_MUL_VAL_ 2024 TIME_TO_INDUC_L1_SUP S01_PID 202-202;
1 | 202 | S01_PID | 0xCA | Time to level two inducement support | TIME_TO_INDUC_L2_SUP | A, bit 1 | 25 | 1 | 1 | + | 1 |  | 0 | 0 | 0 |  | SG_ TIME_TO_INDUC_L2_SUP m202 : 25¦1@1+ (1,0) [0¦0] "" TOOL | SG_MUL_VAL_ 2024 TIME_TO_INDUC_L2_SUP S01_PID 202-202;
1 | 202 | S01_PID | 0xCA | Time to level three inducement support | TIME_TO_INDUC_L3_SUP | A, bit 2 | 26 | 1 | 1 | + | 1 |  | 0 | 0 | 0 |  | SG_ TIME_TO_INDUC_L3_SUP m202 : 26¦1@1+ (1,0) [0¦0] "" TOOL | SG_MUL_VAL_ 2024 TIME_TO_INDUC_L3_SUP S01_PID 202-202;
1 | 202 | S01_PID | 0xCA | reserved (bits shall be reported as '0') |  | A, bits 3-7 |  |  | 1 | + | 1 |  | 0 | 0 | 0
1 | 202 | S01_PID | 0xCA | Time to level one inducement system | TIME_TO_INDUC_L1 | B,C | 39 | 16 | 0 | + | 1 | min | 0 | 0 | 0 |  | SG_ TIME_TO_INDUC_L1 m202 : 39¦16@0+ (1,0) [0¦0] "min" TOOL | SG_MUL_VAL_ 2024 TIME_TO_INDUC_L1 S01_PID 202-202;
1 | 202 | S01_PID | 0xCA | Time to level two inducement system | TIME_TO_INDUC_L2 | D,E | 55 | 16 | 0 | + | 1 | min | 0 | 0 | 0 |  | SG_ TIME_TO_INDUC_L2 m202 : 55¦16@0+ (1,0) [0¦0] "min" TOOL | SG_MUL_VAL_ 2024 TIME_TO_INDUC_L2 S01_PID 202-202;
1 | 202 | S01_PID | 0xCA | Time to level three inducement system | TIME_TO_INDUC_L3 | F,G | 71 | 16 | 0 | + | 1 | min | 0 | 0 | 0 |  | SG_ TIME_TO_INDUC_L3 m202 : 71¦16@0+ (1,0) [0¦0] "min" TOOL | SG_MUL_VAL_ 2024 TIME_TO_INDUC_L3 S01_PID 202-202;
1 | 203 | S01_PID | 0xCB | Exhaust Pressure Sensor Bank 1 Sensor 2 supported | EP_12_SUP | A, bit 0 | 24 | 1 | 1 | + | 1 |  | 0 | 0 | 0 |  | SG_ EP_12_SUP m203 : 24¦1@1+ (1,0) [0¦0] "" TOOL | SG_MUL_VAL_ 2024 EP_12_SUP S01_PID 203-203;
1 | 203 | S01_PID | 0xCB | Exhaust Pressure Sensor Bank 2 Sensor 2 supported | EP_22_SUP | A, bit 1 | 25 | 1 | 1 | + | 1 |  | 0 | 0 | 0 |  | SG_ EP_22_SUP m203 : 25¦1@1+ (1,0) [0¦0] "" TOOL | SG_MUL_VAL_ 2024 EP_22_SUP S01_PID 203-203;
1 | 203 | S01_PID | 0xCB | reserved (bits shall be reported as ‘0’) |  | A, bits 2 - 7 |  |  | 1 | + | 1 |  | 0 | 0 | 0
1 | 203 | S01_PID | 0xCB | Exhaust Pressure Sensor Bank 1 Sensor 2 | EP_12 | B,C | 39 | 16 | 1 | + | 0.01 | kPa | 0 | 0 | 0 |  | SG_ EP_12 m203 : 39¦16@1+ (0.01,0) [0¦0] "kPa" TOOL | SG_MUL_VAL_ 2024 EP_12 S01_PID 203-203;
1 | 203 | S01_PID | 0xCB | Exhaust Pressure Sensor Bank 2 Sensor 2 | EP_22 | D,E | 55 | 16 | 1 | + | 0.01 | kPa | 0 | 0 | 0 |  | SG_ EP_22 m203 : 55¦16@1+ (0.01,0) [0¦0] "kPa" TOOL | SG_MUL_VAL_ 2024 EP_22 S01_PID 203-203;
1 | 204 | S01_PID | 0xCC | EMR Motor A Supported | EM_A_RPM_SUP | A, bit 0 | 24 | 1 | 1 | + | 1 |  | 0 | 0 | 0 |  | SG_ EM_A_RPM_SUP m204 : 24¦1@1+ (1,0) [0¦0] "" TOOL | SG_MUL_VAL_ 2024 EM_A_RPM_SUP S01_PID 204-204;
1 | 204 | S01_PID | 0xCC | EMR Motor B Supported | EM_B_RPM_SUP | A, bit 1 | 25 | 1 | 1 | + | 1 |  | 0 | 0 | 0 |  | SG_ EM_B_RPM_SUP m204 : 25¦1@1+ (1,0) [0¦0] "" TOOL | SG_MUL_VAL_ 2024 EM_B_RPM_SUP S01_PID 204-204;
1 | 204 | S01_PID | 0xCC | EMR Motor C Supported | EM_C_RPM_SUP | A, bit 2 | 26 | 1 | 1 | + | 1 |  | 0 | 0 | 0 |  | SG_ EM_C_RPM_SUP m204 : 26¦1@1+ (1,0) [0¦0] "" TOOL | SG_MUL_VAL_ 2024 EM_C_RPM_SUP S01_PID 204-204;
1 | 204 | S01_PID | 0xCC | EMR Motor D Supported | EM_D_RPM_SUP | A, bit 3 | 27 | 1 | 1 | + | 1 |  | 0 | 0 | 0 |  | SG_ EM_D_RPM_SUP m204 : 27¦1@1+ (1,0) [0¦0] "" TOOL | SG_MUL_VAL_ 2024 EM_D_RPM_SUP S01_PID 204-204;
1 | 204 | S01_PID | 0xCC | EMR Motor E Supported | EM_E_RPM_SUP | A, bit 4 | 28 | 1 | 1 | + | 1 |  | 0 | 0 | 0 |  | SG_ EM_E_RPM_SUP m204 : 28¦1@1+ (1,0) [0¦0] "" TOOL | SG_MUL_VAL_ 2024 EM_E_RPM_SUP S01_PID 204-204;
1 | 204 | S01_PID | 0xCC | EMR Motor F Supported | EM_F_RPM_SUP | A, bit 5 | 29 | 1 | 1 | + | 1 |  | 0 | 0 | 0 |  | SG_ EM_F_RPM_SUP m204 : 29¦1@1+ (1,0) [0¦0] "" TOOL | SG_MUL_VAL_ 2024 EM_F_RPM_SUP S01_PID 204-204;
1 | 204 | S01_PID | 0xCC | EMR Motor G Supported | EM_G_RPM_SUP | A, bit 6 | 30 | 1 | 1 | + | 1 |  | 0 | 0 | 0 |  | SG_ EM_G_RPM_SUP m204 : 30¦1@1+ (1,0) [0¦0] "" TOOL | SG_MUL_VAL_ 2024 EM_G_RPM_SUP S01_PID 204-204;
1 | 204 | S01_PID | 0xCC | EMR Motor H Supported | EM_H_RPM_SUP | A, bit 7 | 31 | 1 | 1 | + | 1 |  | 0 | 0 | 0 |  | SG_ EM_H_RPM_SUP m204 : 31¦1@1+ (1,0) [0¦0] "" TOOL | SG_MUL_VAL_ 2024 EM_H_RPM_SUP S01_PID 204-204;
1 | 204 | S01_PID | 0xCC | EMR Motor A motor rpm | EM_A_RPM | B,C | 39 | 16 | 0 | + | 1 | rpm | 0 | 0 | 0 |  | SG_ EM_A_RPM m204 : 39¦16@0+ (1,0) [0¦0] "rpm" TOOL | SG_MUL_VAL_ 2024 EM_A_RPM S01_PID 204-204;
1 | 204 | S01_PID | 0xCC | EMR Motor B motor rpm | EM_B_RPM | D,E | 55 | 16 | 0 | + | 1 | rpm | 0 | 0 | 0 |  | SG_ EM_B_RPM m204 : 55¦16@0+ (1,0) [0¦0] "rpm" TOOL | SG_MUL_VAL_ 2024 EM_B_RPM S01_PID 204-204;
1 | 204 | S01_PID | 0xCC | EMR Motor C motor rpm | EM_C_RPM | F.G | 71 | 16 | 0 | + | 1 | rpm | 0 | 0 | 0 |  | SG_ EM_C_RPM m204 : 71¦16@0+ (1,0) [0¦0] "rpm" TOOL | SG_MUL_VAL_ 2024 EM_C_RPM S01_PID 204-204;
1 | 204 | S01_PID | 0xCC | EMR Motor D motor rpm | EM_D_RPM | H,J | 87 | 16 | 0 | + | 1 | rpm | 0 | 0 | 0 |  | SG_ EM_D_RPM m204 : 87¦16@0+ (1,0) [0¦0] "rpm" TOOL | SG_MUL_VAL_ 2024 EM_D_RPM S01_PID 204-204;
1 | 204 | S01_PID | 0xCC | EMR Motor E motor rpm | EM_E_RPM | K,L | 103 | 16 | 0 | + | 1 | rpm | 0 | 0 | 0 |  | SG_ EM_E_RPM m204 : 103¦16@0+ (1,0) [0¦0] "rpm" TOOL | SG_MUL_VAL_ 2024 EM_E_RPM S01_PID 204-204;
1 | 204 | S01_PID | 0xCC | EMR Motor F motor rpm | EM_F_RPM | M,N | 119 | 16 | 0 | + | 1 | rpm | 0 | 0 | 0 |  | SG_ EM_F_RPM m204 : 119¦16@0+ (1,0) [0¦0] "rpm" TOOL | SG_MUL_VAL_ 2024 EM_F_RPM S01_PID 204-204;
1 | 204 | S01_PID | 0xCC | EMR Motor G motor rpm | EM_G_RPM | P,Q | 135 | 16 | 0 | + | 1 | rpm | 0 | 0 | 0 |  | SG_ EM_G_RPM m204 : 135¦16@0+ (1,0) [0¦0] "rpm" TOOL | SG_MUL_VAL_ 2024 EM_G_RPM S01_PID 204-204;
1 | 204 | S01_PID | 0xCC | EMR Motor H motor rpm | EM_H_RPM | R,S | 151 | 16 | 0 | + | 1 | rpm | 0 | 0 | 0 |  | SG_ EM_H_RPM m204 : 151¦16@0+ (1,0) [0¦0] "rpm" TOOL | SG_MUL_VAL_ 2024 EM_H_RPM S01_PID 204-204;
1 | 205 | S01_PID | 0xCD | Electric motor A Supported | EM_A_TQ_SUP | A, bit 0 | 24 | 1 | 1 | + | 1 |  | 0 | 0 | 0 |  | SG_ EM_A_TQ_SUP m205 : 24¦1@1+ (1,0) [0¦0] "" TOOL | SG_MUL_VAL_ 2024 EM_A_TQ_SUP S01_PID 205-205;
1 | 205 | S01_PID | 0xCD | Electric motor B Supported | EM_B_TQ_SUP | A, bit 1 | 25 | 1 | 1 | + | 1 |  | 0 | 0 | 0 |  | SG_ EM_B_TQ_SUP m205 : 25¦1@1+ (1,0) [0¦0] "" TOOL | SG_MUL_VAL_ 2024 EM_B_TQ_SUP S01_PID 205-205;
1 | 205 | S01_PID | 0xCD | Electric motor C Supported | EM_C_TQ_SUP | A, bit 2 | 26 | 1 | 1 | + | 1 |  | 0 | 0 | 0 |  | SG_ EM_C_TQ_SUP m205 : 26¦1@1+ (1,0) [0¦0] "" TOOL | SG_MUL_VAL_ 2024 EM_C_TQ_SUP S01_PID 205-205;
1 | 205 | S01_PID | 0xCD | Electric motor D Supported | EM_D_TQ_SUP | A, bit 3 | 27 | 1 | 1 | + | 1 |  | 0 | 0 | 0 |  | SG_ EM_D_TQ_SUP m205 : 27¦1@1+ (1,0) [0¦0] "" TOOL | SG_MUL_VAL_ 2024 EM_D_TQ_SUP S01_PID 205-205;
1 | 205 | S01_PID | 0xCD | Electric motor E Supported | EM_E_TQ_SUP | A, bit 4 | 28 | 1 | 1 | + | 1 |  | 0 | 0 | 0 |  | SG_ EM_E_TQ_SUP m205 : 28¦1@1+ (1,0) [0¦0] "" TOOL | SG_MUL_VAL_ 2024 EM_E_TQ_SUP S01_PID 205-205;
1 | 205 | S01_PID | 0xCD | Electric motor F Supported | EM_F_TQ_SUP | A, bit 5 | 29 | 1 | 1 | + | 1 |  | 0 | 0 | 0 |  | SG_ EM_F_TQ_SUP m205 : 29¦1@1+ (1,0) [0¦0] "" TOOL | SG_MUL_VAL_ 2024 EM_F_TQ_SUP S01_PID 205-205;
1 | 205 | S01_PID | 0xCD | Electric motor G Supported | EM_G_TQ_SUP | A, bit 6 | 30 | 1 | 1 | + | 1 |  | 0 | 0 | 0 |  | SG_ EM_G_TQ_SUP m205 : 30¦1@1+ (1,0) [0¦0] "" TOOL | SG_MUL_VAL_ 2024 EM_G_TQ_SUP S01_PID 205-205;
1 | 205 | S01_PID | 0xCD | Electric motor H Supported | EM_H_TQ_SUP | A, bit 7 | 31 | 1 | 1 | + | 1 |  | 0 | 0 | 0 |  | SG_ EM_H_TQ_SUP m205 : 31¦1@1+ (1,0) [0¦0] "" TOOL | SG_MUL_VAL_ 2024 EM_H_TQ_SUP S01_PID 205-205;
1 | 205 | S01_PID | 0xCD | Electric motor A torque | EM_A_TQ | B,C | 39 | 16 | 0 | + | 1 | Nm | 0 | 0 | 0 |  | SG_ EM_A_TQ m205 : 39¦16@0+ (1,0) [0¦0] "Nm" TOOL | SG_MUL_VAL_ 2024 EM_A_TQ S01_PID 205-205;
1 | 205 | S01_PID | 0xCD | Electric motor B torque | EM_B_TQ | D,E | 55 | 16 | 0 | + | 1 | Nm | 0 | 0 | 0 |  | SG_ EM_B_TQ m205 : 55¦16@0+ (1,0) [0¦0] "Nm" TOOL | SG_MUL_VAL_ 2024 EM_B_TQ S01_PID 205-205;
1 | 205 | S01_PID | 0xCD | Electric motor C torque | EM_C_TQ | F,G | 71 | 16 | 0 | + | 1 | Nm | 0 | 0 | 0 |  | SG_ EM_C_TQ m205 : 71¦16@0+ (1,0) [0¦0] "Nm" TOOL | SG_MUL_VAL_ 2024 EM_C_TQ S01_PID 205-205;
1 | 205 | S01_PID | 0xCD | Electric motor D torque | EM_D_TQ | H,J | 87 | 16 | 0 | + | 1 | Nm | 0 | 0 | 0 |  | SG_ EM_D_TQ m205 : 87¦16@0+ (1,0) [0¦0] "Nm" TOOL | SG_MUL_VAL_ 2024 EM_D_TQ S01_PID 205-205;
1 | 205 | S01_PID | 0xCD | Electric motor E torque | EM_E_TQ | K,L | 103 | 16 | 0 | + | 1 | Nm | 0 | 0 | 0 |  | SG_ EM_E_TQ m205 : 103¦16@0+ (1,0) [0¦0] "Nm" TOOL | SG_MUL_VAL_ 2024 EM_E_TQ S01_PID 205-205;
1 | 205 | S01_PID | 0xCD | Electric motor F torque | EM_F_TQ | M,N | 119 | 16 | 0 | + | 1 | Nm | 0 | 0 | 0 |  | SG_ EM_F_TQ m205 : 119¦16@0+ (1,0) [0¦0] "Nm" TOOL | SG_MUL_VAL_ 2024 EM_F_TQ S01_PID 205-205;
1 | 205 | S01_PID | 0xCD | Electric motor G torque | EM_G_TQ | O,R | 135 | 16 | 0 | + | 1 | Nm | 0 | 0 | 0 |  | SG_ EM_G_TQ m205 : 135¦16@0+ (1,0) [0¦0] "Nm" TOOL | SG_MUL_VAL_ 2024 EM_G_TQ S01_PID 205-205;
1 | 205 | S01_PID | 0xCD | Electric motor H torque | EM_H_TQ | S,T | 151 | 16 | 0 | + | 1 | Nm | 0 | 0 | 0 |  | SG_ EM_H_TQ m205 : 151¦16@0+ (1,0) [0¦0] "Nm" TOOL | SG_MUL_VAL_ 2024 EM_H_TQ S01_PID 205-205;
1 | 0 | S01_PID | [6 empty] | 1 | + | 1 |  | 0 | 0 | 0
1 | 0 | S01_PID | [6 empty] | 1 | + | 1 |  | 0 | 0 | 0
1 | 0 | S01_PID | [6 empty] | 1 | + | 1 |  | 0 | 0 | 0
1 | 0 | S01_PID | [6 empty] | 1 | + | 1 |  | 0 | 0 | 0
1 | 0 | S01_PID | [6 empty] | 1 | + | 1 |  | 0 | 0 | 0
1 | 0 | S01_PID | [6 empty] | 1 | + | 1 |  | 0 | 0 | 0
1 | 0 | S01_PID | [6 empty] | 1 | + | 1 |  | 0 | 0 | 0
1 | 0 | S01_PID | [6 empty] | 1 | + | 1 |  | 0 | 0 | 0
1 | 0 | S01_PID | [6 empty] | 1 | + | 1 |  | 0 | 0 | 0
1 | 0 | S01_PID | [6 empty] | 1 | + | 1 |  | 0 | 0 | 0
1 | 0 | S01_PID | [6 empty] | 1 | + | 1 |  | 0 | 0 | 0
1 | 0 | S01_PID | [6 empty] | 1 | + | 1 |  | 0 | 0 | 0
1 | 0 | S01_PID | [6 empty] | 1 | + | 1 |  | 0 | 0 | 0
1 | 0 | S01_PID | [6 empty] | 1 | + | 1 |  | 0 | 0 | 0
1 | 0 | S01_PID | [6 empty] | 1 | + | 1 |  | 0 | 0 | 0
1 | 0 | S01_PID | [6 empty] | 1 | + | 1 |  | 0 | 0 | 0
1 | 0 | S01_PID | [6 empty] | 1 | + | 1 |  | 0 | 0 | 0
1 | 0 | S01_PID | [6 empty] | 1 | + | 1 |  | 0 | 0 | 0
1 | 0 | S01_PID | [6 empty] | 1 | + | 1 |  | 0 | 0 | 0
1 | 0 | S01_PID | [6 empty] | 1 | + | 1 |  | 0 | 0 | 0
1 | 0 | S01_PID | [6 empty] | 1 | + | 1 |  | 0 | 0 | 0
1 | 0 | S01_PID | [6 empty] | 1 | + | 1 |  | 0 | 0 | 0
1 | 0 | S01_PID | [6 empty] | 1 | + | 1 |  | 0 | 0 | 0
1 | 0 | S01_PID | [6 empty] | 1 | + | 1 |  | 0 | 0 | 0
1 | 0 | S01_PID | [6 empty] | 1 | + | 1 |  | 0 | 0 | 0
1 | 0 | S01_PID | [6 empty] | 1 | + | 1 |  | 0 | 0 | 0
1 | 0 | S01_PID | [6 empty] | 1 | + | 1 |  | 0 | 0 | 0
1 | 0 | S01_PID | [6 empty] | 1 | + | 1 |  | 0 | 0 | 0
1 | 0 | S01_PID | [6 empty] | 1 | + | 1 |  | 0 | 0 | 0
1 | 0 | S01_PID | [6 empty] | 1 | + | 1 |  | 0 | 0 | 0
1 | 0 | S01_PID | [6 empty] | 1 | + | 1 |  | 0 | 0 | 0
1 | 0 | S01_PID | [6 empty] | 1 | + | 1 |  | 0 | 0 | 0
1 | 0 | S01_PID | [6 empty] | 1 | + | 1 |  | 0 | 0 | 0
1 | 0 | S01_PID | [6 empty] | 1 | + | 1 |  | 0 | 0 | 0
1 | 0 | S01_PID | [6 empty] | 1 | + | 1 |  | 0 | 0 | 0
1 | 0 | S01_PID | [6 empty] | 1 | + | 1 |  | 0 | 0 | 0
1 | 0 | S01_PID | [6 empty] | 1 | + | 1 |  | 0 | 0 | 0
1 | 0 | S01_PID | [6 empty] | 1 | + | 1 |  | 0 | 0 | 0
1 | 0 | S01_PID | [6 empty] | 1 | + | 1 |  | 0 | 0 | 0
1 | 0 | S01_PID | [6 empty] | 1 | + | 1 |  | 0 | 0 | 0
1 | 0 | S01_PID | [6 empty] | 1 | + | 1 |  | 0 | 0 | 0
1 | 0 | S01_PID | [6 empty] | 1 | + | 1 |  | 0 | 0 | 0
1 | 0 | S01_PID | [6 empty] | 1 | + | 1 |  | 0 | 0 | 0
1 | 0 | S01_PID | [6 empty] | 1 | + | 1 |  | 0 | 0 | 0
1 | 0 | S01_PID | [6 empty] | 1 | + | 1 |  | 0 | 0 | 0
1 | 0 | S01_PID | [6 empty] | 1 | + | 1 |  | 0 | 0 | 0
1 | 0 | S01_PID | [6 empty] | 1 | + | 1 |  | 0 | 0 | 0
1 | 0 | S01_PID | [6 empty] | 1 | + | 1 |  | 0 | 0 | 0
1 | 0 | S01_PID | [6 empty] | 1 | + | 1 |  | 0 | 0 | 0
1 | 0 | S01_PID | [6 empty] | 1 | + | 1 |  | 0 | 0 | 0
1 | 0 | S01_PID | [6 empty] | 1 | + | 1 |  | 0 | 0 | 0
1 | 0 | S01_PID | [6 empty] | 1 | + | 1 |  | 0 | 0 | 0
1 | 0 | S01_PID | [6 empty] | 1 | + | 1 |  | 0 | 0 | 0
1 | 0 | S01_PID | [6 empty] | 1 | + | 1 |  | 0 | 0 | 0
1 | 0 | S01_PID | [6 empty] | 1 | + | 1 |  | 0 | 0 | 0
1 | 0 | S01_PID | [6 empty] | 1 | + | 1 |  | 0 | 0 | 0
1 | 0 | S01_PID | [6 empty] | 1 | + | 1 |  | 0 | 0 | 0
1 | 0 | S01_PID | [6 empty] | 1 | + | 1 |  | 0 | 0 | 0
1 | 0 | S01_PID | [6 empty] | 1 | + | 1 |  | 0 | 0 | 0
1 | 0 | S01_PID | [6 empty] | 1 | + | 1 |  | 0 | 0 | 0
1 | 0 | S01_PID | [6 empty] | 1 | + | 1 |  | 0 | 0 | 0
1 | 0 | S01_PID | [6 empty] | 1 | + | 1 |  | 0 | 0 | 0
1 | 0 | S01_PID | [6 empty] | 1 | + | 1 |  | 0 | 0 | 0
1 | 0 | S01_PID | [6 empty] | 1 | + | 1 |  | 0 | 0 | 0
1 | 0 | S01_PID | [6 empty] | 1 | + | 1 |  | 0 | 0 | 0
1 | 0 | S01_PID | [6 empty] | 1 | + | 1 |  | 0 | 0 | 0
1 | 0 | S01_PID | [6 empty] | 1 | + | 1 |  | 0 | 0 | 0
1 | 0 | S01_PID | [6 empty] | 1 | + | 1 |  | 0 | 0 | 0
1 | 0 | S01_PID | [6 empty] | 1 | + | 1 |  | 0 | 0 | 0
1 | 0 | S01_PID | [6 empty] | 1 | + | 1 |  | 0 | 0 | 0
1 | 0 | S01_PID | [6 empty] | 1 | + | 1 |  | 0 | 0 | 0
1 | 0 | S01_PID | [6 empty] | 1 | + | 1 |  | 0 | 0 | 0
1 | 0 | S01_PID | [6 empty] | 1 | + | 1 |  | 0 | 0 | 0
1 | 0 | S01_PID | [6 empty] | 1 | + | 1 |  | 0 | 0 | 0
1 | 0 | S01_PID | [6 empty] | 1 | + | 1 |  | 0 | 0 | 0
1 | 0 | S01_PID | [6 empty] | 1 | + | 1 |  | 0 | 0 | 0
1 | 0 | S01_PID | [6 empty] | 1 | + | 1 |  | 0 | 0 | 0
1 | 0 | S01_PID | [6 empty] | 1 | + | 1 |  | 0 | 0 | 0
1 | 0 | S01_PID | [6 empty] | 1 | + | 1 |  | 0 | 0 | 0
1 | 0 | S01_PID | [6 empty] | 1 | + | 1 |  | 0 | 0 | 0
1 | 0 | S01_PID | [6 empty] | 1 | + | 1 |  | 0 | 0 | 0
1 | 0 | S01_PID | [6 empty] | 1 | + | 1 |  | 0 | 0 | 0
1 | 0 | S01_PID | [6 empty] | 1 | + | 1 |  | 0 | 0 | 0
1 | 0 | S01_PID | [6 empty] | 1 | + | 1 |  | 0 | 0 | 0
1 | 0 | S01_PID | [6 empty] | 1 | + | 1 |  | 0 | 0 | 0
1 | 0 | S01_PID | [6 empty] | 1 | + | 1 |  | 0 | 0 | 0
1 | 0 | S01_PID | [6 empty] | 1 | + | 1 |  | 0 | 0 | 0
1 | 0 | S01_PID | [6 empty] | 1 | + | 1 |  | 0 | 0 | 0
1 | 0 | S01_PID | [6 empty] | 1 | + | 1 |  | 0 | 0 | 0
1 | 0 | S01_PID | [6 empty] | 1 | + | 1 |  | 0 | 0 | 0
1 | 0 | S01_PID | [6 empty] | 1 | + | 1 |  | 0 | 0 | 0
1 | 0 | S01_PID | [6 empty] | 1 | + | 1 |  | 0 | 0 | 0
1 | 0 | S01_PID | [6 empty] | 1 | + | 1 |  | 0 | 0 | 0
1 | 0 | S01_PID | [6 empty] | 1 | + | 1 |  | 0 | 0 | 0
1 | 0 | S01_PID | [6 empty] | 1 | + | 1 |  | 0 | 0 | 0
1 | 0 | S01_PID | [6 empty] | 1 | + | 1 |  | 0 | 0 | 0
1 | 0 | S01_PID | [6 empty] | 1 | + | 1 |  | 0 | 0 | 0
1 | 0 | S01_PID | [6 empty] | 1 | + | 1 |  | 0 | 0 | 0
1 | 0 | S01_PID | [6 empty] | 1 | + | 1 |  | 0 | 0 | 0
9 | 2 | S09_PID |  |  | VIN |  | 32 | 136 | 1 | + | 1 |  | 0 | 0 | 0 |  | SG_ VIN m2 : 32¦136@1+ (1,0) [0¦0] "" TOOL | SG_MUL_VAL_ 2024 VIN S09_PID 2-2;

## dbcval
VAL_
VAL_ 2024 OBDSUP 1 "OBD II" 2 "OBD" 3 "OBD and OBD II" 4 "OBD I" 5 "NO OBD" 6 "EOBD" 7 "EOBD and OBD II" 8 "EOBD and OBD" 9 "EOBD, OBD and OBD II" 10 "JOBD " 11 "JOBD and OBD II" 12 "JOBD and EOBD" 13 "JOBD, EOBD, and OBD II" 14 "OBD, EOBD and KOBD" 15 "OBD, OBD II, EOBD and KOBD" 16 "SAE/ISO reserved" 17 "EMD" 18 "EMD+" 19 "HD OBD-C" 20 "HD OBD" 21 "WWH OBD" 22 "SAE/ISO reserved" 23 "HD EOBD-I" 24 "HD EOBD-I N" 25 "HD EOBD-II" 26 "HD EOBD-II N" 27 "HD-ZEV" 28 "OBDBr-1" 29 "OBDBr-2" 30 "KOBD" 31 "IOBD-I-BS4" 32 "IOBD-II-BS4" 33 "HD EOBD-VI" 34 "OBD, OBD II and HD OBD" 35 "OBDBr-3" 36 "MC EOBD-I" 37 "MC EOBD-II" 38 "MC COBD-I" 39 "MC TOBD-I" 40 "MC JOBD-I" 41 "CN-OBD-6" 42 "OBDBr-P7" 43 "CN-HDOBD-VI" 44 "IOBD-I-BS6" 45 "IOBD-II-BS6" 46 "IHDOBD-BSVI" 47 "OBDBr-P8" 48 "HD-JOBD-II" 49 "HD-KOBD-II" 50 "CN-OROBD-IV" 51 "ZEV Placeholder" 52 "MC JOBD-II" | 1 | 1 | OBD II | 1 "OBD II" | $00 | NONE | A | 0 | Not available | 0 "Not available" | STATE ENCODED VARIABLE | EMIS_SUP: | Emission requirements to which vehicle is designed. Note: This data was previously contained in PID $1C.
VAL_ 2024 FUEL_TYP 0 "Not available" 1 "Gasoline/petrol" 2 "Methanol" 3 "Ethanol" 4 "Diesel" 5 "Liquefied Petroleum Gas (LPG)" 6 "Compressed Natural Gas (CNG)" 7 "Propane" 8 "Battery/electric" 9 "Bi-fuel vehicle using gasoline" 10 "Bi-fuel vehicle using methanol" 11 "Bi-fuel vehicle using ethanol" 12 "Bi-fuel vehicle using LPG" 13 "Bi-fuel vehicle using CNG" 14 "Bi-fuel vehicle using propane" 15 "Bi-fuel vehicle using battery [Not to be used]" 16 "Bi-fuel vehicle using battery and combustion engine [Not to be used]" 17 "Hybrid vehicle using gasoline engine [Not to be used]" 18 "Hybrid vehicle using gasoline engine on ethanol [Not to be used]" 19 "Hybrid vehicle using diesel engine [Not to be used]" 20 "Hybrid vehicle using battery [Not to be used]" 21 "Hybrid vehicle using battery and combustion engine [Not to be used]" 22 "Hybrid vehicle in regeneration mode [Not to be used]" 23 "Bi-fuel vehicle using diesel (as defined in J1979) [Not to be used]" 23 "Natural Gas (as defined in SAE J1939) [Not to be used]" 24 "Bi-fuel vehicle using Natural Gas" 25 "Bi-fuel vehicle using diesel" 26 "Natural Gas (Compressed or Liquefied Natural Gas)" 27 "Dual Fuel – Diesel and CNG" 28 "Dual Fuel – Diesel and LNG" 29 "Fuel cell utilizing hydrogen" 30 "Hydrogen Internal Combustion Engine" 31 "Kerosene" 32 "Heavy Fuel Oil" | 2 | 2 | OBD | 2 "OBD" | $01 | GAS | A | 1 | Gasoline/petrol | 1 "Gasoline/petrol" | 00 - 0D | ISO/SAE reserved
| 3 | 3 | OBD and OBD II | 3 "OBD and OBD II" | $02 | METH | A | 2 | Methanol | 2 "Methanol" | 0E | EURO IV B1 | Heavy Duty Vehicles (EURO IV) B1
| 4 | 4 | OBD I | 4 "OBD I" | $03 | ETH | A | 3 | Ethanol | 3 "Ethanol" | 0F | EURO V B2 | Heavy Duty Vehicles (EURO V) B2
| 5 | 5 | NO OBD | 5 "NO OBD" | $04 | DSL | A | 4 | Diesel | 4 "Diesel" | 10 | EURO C | Heavy Duty Vehicles (EURO EEV) C
| 6 | 6 | EOBD | 6 "EOBD" | $05 | LPG | A | 5 | Liquefied Petroleum Gas (LPG) | 5 "Liquefied Petroleum Gas (LPG)" | 11 | EURO VI | Heavy Duty Vehicles (EURO VI)
| 7 | 7 | EOBD and OBD II | 7 "EOBD and OBD II" | $06 | CNG | A | 6 | Compressed Natural Gas (CNG) | 6 "Compressed Natural Gas (CNG)" | 12 - FF | ISO/SAE reserved
| 8 | 8 | EOBD and OBD | 8 "EOBD and OBD" | $07 | PROP | A | 7 | Propane | 7 "Propane"
| 9 | 9 | EOBD, OBD and OBD II | 9 "EOBD, OBD and OBD II" | $08 | ELEC | A | 8 | Battery/electric | 8 "Battery/electric"
| 0A | 10 | JOBD | 10 "JOBD " | $09 | BI_GAS | A | 9 | Bi-fuel vehicle using gasoline | 9 "Bi-fuel vehicle using gasoline"
| 0B | 11 | JOBD and OBD II | 11 "JOBD and OBD II" | $0A | BI_METH | A | 10 | Bi-fuel vehicle using methanol | 10 "Bi-fuel vehicle using methanol"
| 0C | 12 | JOBD and EOBD | 12 "JOBD and EOBD" | $0B | BI_ETH | A | 11 | Bi-fuel vehicle using ethanol | 11 "Bi-fuel vehicle using ethanol"
| 0D | 13 | JOBD, EOBD, and OBD II | 13 "JOBD, EOBD, and OBD II" | $0C | BI_LPG | A | 12 | Bi-fuel vehicle using LPG | 12 "Bi-fuel vehicle using LPG"
| 0E | 14 | OBD, EOBD and KOBD | 14 "OBD, EOBD and KOBD" | $0D | BI_CNG | A | 13 | Bi-fuel vehicle using CNG | 13 "Bi-fuel vehicle using CNG"
| 0F | 15 | OBD, OBD II, EOBD and KOBD | 15 "OBD, OBD II, EOBD and KOBD" | $0E | BI_PROP | A | 14 | Bi-fuel vehicle using propane | 14 "Bi-fuel vehicle using propane"
| 10 | 16 | SAE/ISO reserved | 16 "SAE/ISO reserved" | $0F | BI_ELEC | A | 15 | Bi-fuel vehicle using battery [Not to be used] | 15 "Bi-fuel vehicle using battery [Not to be used]"
| 11 | 17 | EMD | 17 "EMD" | $10 | BI_MIX | A | 16 | Bi-fuel vehicle using battery and combustion engine [Not to be used] | 16 "Bi-fuel vehicle using battery and combustion engine [Not to be used]"
| 12 | 18 | EMD+ | 18 "EMD+" | $11 | HYB_GAS | A | 17 | Hybrid vehicle using gasoline engine [Not to be used] | 17 "Hybrid vehicle using gasoline engine [Not to be used]"
| 13 | 19 | HD OBD-C | 19 "HD OBD-C" | $12 | HYB_ETH | A | 18 | Hybrid vehicle using gasoline engine on ethanol [Not to be used] | 18 "Hybrid vehicle using gasoline engine on ethanol [Not to be used]"
| 14 | 20 | HD OBD | 20 "HD OBD" | $13 | HYB_DSL | A | 19 | Hybrid vehicle using diesel engine [Not to be used] | 19 "Hybrid vehicle using diesel engine [Not to be used]"
| 15 | 21 | WWH OBD | 21 "WWH OBD" | $14 | HYB_ELEC | A | 20 | Hybrid vehicle using battery [Not to be used] | 20 "Hybrid vehicle using battery [Not to be used]"
| 16 | 22 | SAE/ISO reserved | 22 "SAE/ISO reserved" | $15 | HYB_MIX | A | 21 | Hybrid vehicle using battery and combustion engine [Not to be used] | 21 "Hybrid vehicle using battery and combustion engine [Not to be used]"
| 17 | 23 | HD EOBD-I | 23 "HD EOBD-I" | $16 | HYB_REG | A | 22 | Hybrid vehicle in regeneration mode [Not to be used] | 22 "Hybrid vehicle in regeneration mode [Not to be used]"
| 18 | 24 | HD EOBD-I N | 24 "HD EOBD-I N" | $17 | BI_DSL | A | 23 | Bi-fuel vehicle using diesel (as defined in J1979) [Not to be used] | 23 "Bi-fuel vehicle using diesel (as defined in J1979) [Not to be used]"
| 19 | 25 | HD EOBD-II | 25 "HD EOBD-II" | $17 | NG | A | 23 | Natural Gas (as defined in SAE J1939) [Not to be used] | 23 "Natural Gas (as defined in SAE J1939) [Not to be used]"
| 1A | 26 | HD EOBD-II N | 26 "HD EOBD-II N" | $18 | BI_NG | A | 24 | Bi-fuel vehicle using Natural Gas | 24 "Bi-fuel vehicle using Natural Gas"
| 1B | 27 | HD-ZEV | 27 "HD-ZEV" | $19 | BI_DSL | A | 25 | Bi-fuel vehicle using diesel | 25 "Bi-fuel vehicle using diesel"
| 1C | 28 | OBDBr-1 | 28 "OBDBr-1" | $1A | NG | A | 26 | Natural Gas (Compressed or Liquefied Natural Gas) | 26 "Natural Gas (Compressed or Liquefied Natural Gas)"
| 1D | 29 | OBDBr-2 | 29 "OBDBr-2" | $1B | DSL_CNG | A | 27 | Dual Fuel – Diesel and CNG | 27 "Dual Fuel – Diesel and CNG"
| 1E | 30 | KOBD | 30 "KOBD" | $1C | DSL_LNG | A | 28 | Dual Fuel – Diesel and LNG | 28 "Dual Fuel – Diesel and LNG"
| 1F | 31 | IOBD-I-BS4 | 31 "IOBD-I-BS4" | $1D | FC_H2 | A | 29 | Fuel cell utilizing hydrogen | 29 "Fuel cell utilizing hydrogen"
| 20 | 32 | IOBD-II-BS4 | 32 "IOBD-II-BS4" | $1E | HICE_HHO | A | 30 | Hydrogen Internal Combustion Engine | 30 "Hydrogen Internal Combustion Engine"
| 21 | 33 | HD EOBD-VI | 33 "HD EOBD-VI" | $1F | KERO | A | 31 | Kerosene | 31 "Kerosene"
| 22 | 34 | OBD, OBD II and HD OBD | 34 "OBD, OBD II and HD OBD" | $20 | HFO | A | 32 | Heavy Fuel Oil | 32 "Heavy Fuel Oil"
| 23 | 35 | OBDBr-3 | 35 "OBDBr-3"
| 24 | 36 | MC EOBD-I | 36 "MC EOBD-I"
| 25 | 37 | MC EOBD-II | 37 "MC EOBD-II"
| 26 | 38 | MC COBD-I | 38 "MC COBD-I"
| 27 | 39 | MC TOBD-I | 39 "MC TOBD-I"
| 28 | 40 | MC JOBD-I | 40 "MC JOBD-I"
| 29 | 41 | CN-OBD-6 | 41 "CN-OBD-6"
| 2A | 42 | OBDBr-P7 | 42 "OBDBr-P7"
| 2B | 43 | CN-HDOBD-VI | 43 "CN-HDOBD-VI"
| 2C | 44 | IOBD-I-BS6 | 44 "IOBD-I-BS6"
| 2D | 45 | IOBD-II-BS6 | 45 "IOBD-II-BS6"
| 2E | 46 | IHDOBD-BSVI | 46 "IHDOBD-BSVI"
| 2F | 47 | OBDBr-P8 | 47 "OBDBr-P8"
| 30 | 48 | HD-JOBD-II | 48 "HD-JOBD-II"
| 31 | 49 | HD-KOBD-II | 49 "HD-KOBD-II"
| 32 | 50 | CN-OROBD-IV | 50 "CN-OROBD-IV"
| 33 | 51 | ZEV Placeholder | 51 "ZEV Placeholder"
| 34 | 52 | MC JOBD-II | 52 "MC JOBD-II"

## Sheet5
0x88 | SCR inducement system actual state | SCR_INDUCE_SYSTEM |  |  | A (bit)
0x88 | Empty reagent tank actual state | LEVEL_LOW | SCR_IND_SYS_LEVEL_LOW |  | A, bit 0 | SCR_IND_SYS_LEVEL_LOW
0x88 | Incorrect reagent actual state | INCORR_REAG | SCR_IND_SYS_INCORR_REAG |  | A, bit 1 | SCR_IND_SYS_INCORR_REAG
0x88 | Deviation of reagent consumption actual state | CONSUMP_DEVIATION | SCR_IND_SYS_CONSUMP_DEVIATION |  | A, bit 2 | SCR_IND_SYS_CONSUMP_DEVIATION
0x88 | NOx emission too high actual state | NOx_LEVEL | SCR_IND_SYS_NOx_LEVEL |  | A, bit 3 | SCR_IND_SYS_NOx_LEVEL
0x88 | reserved (bits shall be reported as '0') |  |  |  | A, bits 4-6
0x88 | Inducement system active actual state | ACTIVE | SCR_IND_SYS_ACTIVE |  | A, bit 7 | SCR_IND_SYS_ACTIVE
0x88 | SCR inducement system state 10K history (0 - 10,000 km) | SCR_INDUCE_SYSTEM_HIST1 |  |  | B (bit)
0x88 |  | LEVEL_LOW1 | SCR_IND_SYS_HIST1_LEVEL_LOW | LEVEL_LOW | B, bit 0 | SCR_IND_SYS_HIST1_LEVEL_LOW
0x88 |  | INCORR_REAG1 | SCR_IND_SYS_HIST1_INCORR_REAG | INCORR_REAG | B, bit 1 | SCR_IND_SYS_HIST1_INCORR_REAG
0x88 |  | CONSUMP_DEVIATION1 | SCR_IND_SYS_HIST1_CONSUMP_DEVIATION | CONSUMP_DEVIATION | B, bit 2 | SCR_IND_SYS_HIST1_CONSUMP_DEVIATION
0x88 |  | NOx_LEVEL1 | SCR_IND_SYS_HIST1_NOx_LEVEL | NOx_LEVEL | B, bit 3 | SCR_IND_SYS_HIST1_NOx_LEVEL
0x88 | SCR inducement system state 20K history (10,000 - 20,000 km) | SCR_INDUCE_SYSTEM_HIST2 |  |  | B (bit)
0x88 |  | LEVEL_LOW2 | SCR_IND_SYS_HIST2_LEVEL_LOW | LEVEL_LOW | B, bit 4 | SCR_IND_SYS_HIST2_LEVEL_LOW
0x88 |  | INCORR_REAG2 | SCR_IND_SYS_HIST2_INCORR_REAG | INCORR_REAG | B, bit 5 | SCR_IND_SYS_HIST2_INCORR_REAG
0x88 |  | CONSUMP_DEVIATION2 | SCR_IND_SYS_HIST2_CONSUMP_DEVIATION | CONSUMP_DEVIATION | B, bit 6 | SCR_IND_SYS_HIST2_CONSUMP_DEVIATION
0x88 |  | NOx_LEVEL2 | SCR_IND_SYS_HIST2_NOx_LEVEL | NOx_LEVEL | B, bit 7 | SCR_IND_SYS_HIST2_NOx_LEVEL
0x88 | SCR inducement system state 30K history (20,000 - 30,000 km) | SCR_INDUCE_SYSTEM_HIST3 |  |  | C (bit)
0x88 |  | LEVEL_LOW3 | SCR_IND_SYS_HIST3_LEVEL_LOW | LEVEL_LOW | C, bit 0 | SCR_IND_SYS_HIST3_LEVEL_LOW
0x88 |  | INCORR_REAG3 | SCR_IND_SYS_HIST3_INCORR_REAG | INCORR_REAG | C, bit 1 | SCR_IND_SYS_HIST3_INCORR_REAG
0x88 |  | CONSUMP_DEVIATION3 | SCR_IND_SYS_HIST3_CONSUMP_DEVIATION | CONSUMP_DEVIATION | C, bit 2 | SCR_IND_SYS_HIST3_CONSUMP_DEVIATION
0x88 |  | NOx_LEVEL3 | SCR_IND_SYS_HIST3_NOx_LEVEL | NOx_LEVEL | C, bit 3 | SCR_IND_SYS_HIST3_NOx_LEVEL
0x88 | SCR inducement system state 40K history (30,000 - 40,000 km) | SCR_INDUCE_SYSTEM_HIST4 |  |  | C (bit)
0x88 |  | LEVEL_LOW4 | SCR_IND_SYS_HIST4_LEVEL_LOW | LEVEL_LOW | C, bit 4 | SCR_IND_SYS_HIST4_LEVEL_LOW
0x88 |  | INCORR_REAG4 | SCR_IND_SYS_HIST4_INCORR_REAG | INCORR_REAG | C, bit 5 | SCR_IND_SYS_HIST4_INCORR_REAG
0x88 |  | CONSUMP_DEVIATION4 | SCR_IND_SYS_HIST4_CONSUMP_DEVIATION | CONSUMP_DEVIATION | C, bit 6 | SCR_IND_SYS_HIST4_CONSUMP_DEVIATION
0x88 |  | NOx_LEVEL4 | SCR_IND_SYS_HIST4_NOx_LEVEL | NOx_LEVEL | C, bit 7 | SCR_IND_SYS_HIST4_NOx_LEVEL
0x88 | Distance travelled while inducement system active in current 10K block (0 - 10,000 km) | SCR_IND_DIST_1N |  |  | D,E
0x88 | Distance travelled in current 10 K block (0 - 10,000 km block) | SCR_IND_DIST_1D |  |  | F,G
0x88 | Distance travelled while inducement system active in 20K block (10 - 20,000 km) | SCR_IND_DIST_2N |  |  | H,I
0x88 | Distance travelled while inducement system active in 30K block (20 - 30,000 km) | SCR_IND_DIST_3N |  |  | J,K
0x88 | Distance travelled while inducement system active in 40K block (30 - 40,000 km) | SCR_IND_DIST_4N |  |  | L,M
O2S15_PCT | O2S15_PCT_LAMBDA
O2S16_PCT | O2S16_PCT_LAMBDA
O2S25_PCT | O2S25_PCT_LAMBDA
O2S26_PCT | O2S26_PCT_LAMBDA
LAMBDA15
LAMBDA16
LAMBDA25
LAMBDA26
O2S11_PCT | O2S11_PCT_LAMBDA
O2S12_PCT | O2S12_PCT_LAMBDA
O2S21_PCT | O2S21_PCT_LAMBDA
O2S22_PCT | O2S22_PCT_LAMBDA
Compression Ignition Fuel System Information | CIFSI1_
Compression Ignition Fuel System Data |  | A
Fuel system status Bank 1 supported |  | A, bit 0
Fuel system status Bank 2 supported |  | A, bit 1
Short term fuel trim Bank 1 supported |  | A, bit 2
Long term fuel trim Bank 1 supported |  | A, bit 3
Short term fuel trim Bank 2 supported |  | A, bit 4
Long term fuel trim Bank 2 supported |  | A, bit 5
A, bit 6-7
Fuel System Status Bank 1 | FUELSYS1 | B
| CIFSI1_OL | B, bit 0
| CIFSI1_CL | B, bit 1
| CIFSI1_OL_Fault | B, bit 2
B, bit 3
Fuel System Status Bank 2 | FUELSYS2
| CIFSI2_OL | B, bit 4
| CIFSI2_CL | B, bit 5
| CIFSI2_OL_Fault | B, bit 6
B, bit 7
Short Term Fuel Trim Bank 1 | CIFSI1_SHRTFT | C
Long Term Fuel Trim Bank 1 | CIFSI1_LONGFT | D
Short Term Fuel Trim Bank 2 | CIFSI2_SHRTFT2 | E
Long Term Fuel Trim Bank 2 | CIFSI2_LONGFT2 | F